## tf13_longitudinal_barriers
Designator / System Name | Image | System Type | Test Specification | Test Level | Rail Type | Deflection Category | Height | Manufacturer | Drawing Status
SGM03 Weak-Post Box-Beam Median Barrier | No Image | Median Barrier (M) | NCHRP Report 350 | TL-3 | Box Beam | Semi-Rigid | 26” [660mm] < H ≤ 30” [762mm] | Non-Proprietary | Review Complete
SGR03 Weak-Post Box-Beam Guardrail | No Image | Roadside Barrier (R) | NCHRP Report 350 | TL-3 | Box Beam | Semi-Rigid | 26” [660mm] < H ≤ 30” [762mm] | Non-Proprietary | Review Complete
SGR03a Box-Beam Guardrail MASH TL-3 | No image. | Roadside Barrier (R) | AASHTO MASH 2016 | TL-3 | Box Beam | Semi-Rigid | 26” [660mm] < H ≤ 30” [762mm] | Non-Proprietary | In Review
SGM01a Weak-Steel Post Cable Median Barrier | No Image | Median Barrier (M) | NCHRP Report 350 | TL-3 | Cable | Flexible | 26” [660mm] < H ≤ 30” [762mm] | Non-Proprietary | Review Complete
SGM01b Weak-Steel Post High Tension Cable Median Barrier | No Image | Median Barrier (M) | NCHRP Report 350 | TL-3 | Cable | Flexible |  | Non-Proprietary | No Drawing
SGM07a Gibraltar TL-3 Cable Barrier | No image. | Median Barrier (M) | NCHRP Report 350 | TL-3 | Cable | Flexible | Multiple | Gibraltar Global, LLC | No Drawing
SGM07b Gibraltar TL-4 Cable Barrier | No image. | Median Barrier (M) | NCHRP Report 350 | TL-4 | Cable | Flexible | Multiple | Gibraltar Global, LLC | No Drawing
SGM07e NU-CABLE TL-3 Median | No image. | Median Barrier (M) | NCHRP Report 350 | TL-3 | Cable | Flexible | Multiple | Nucor Steel Marion, Inc. | In Review
SGM07f NU-CABLE TL-4 Median | No image. | Median Barrier (M) | NCHRP Report 350 | TL-4 | Cable | Flexible | Multiple | Nucor Steel Marion, Inc. | In Review
SGM28 SAFENCE Cable Median Barrier | No image. | Median Barrier (M) | NCHRP Report 350 | TL-4 | Cable | Flexible |  | Gregory Corp. | No Drawing
SGM32a SAFENCE Cable Barrier in 4H:1V Sloped Medians | No image. | Median Barrier (M) | AASHTO MASH 2016 | TL-3 | Cable | Flexible | H > 33” [838mm] | Gregory Corp. | No Drawing
SGM33a ArmorWire Cable Barrier TL-3 | No Image | Median Barrier (M) | NCHRP Report 350 | TL-3 | Cable | Flexible | 30” [762mm] < H ≤ 33” [838mm] | Valmont Highway | In Review
SGM33b ArmorWire Cable Barrier TL-4 | No Image | Median Barrier (M) | NCHRP Report 350 | TL-4 | Cable | Flexible | 30” [762mm] < H ≤ 33” [838mm] | Valmont Highway | In Review
SGM36a CASS S3 on 4H:1V Slopes, TL-3 | No image. | Median Barrier (M) | AASHTO MASH 2016 | TL-3 | Cable | Flexible |  | Trinity Highway Products | No Drawing
SGM36b CASS S3 MASH TL-4 on Level Terrain | No image. | Median Barrier (M) | AASHTO MASH 2016 | TL-4 | Cable | Flexible |  | Trinity Highway Products | In Review
SGM37a Brifen Wire Rope Safety Fence O-Post MASH Level Terrain | No image. | Median Barrier (M) | AASHTO MASH 2016 | TL-3 | Cable | Flexible | H > 33” [838mm] | Brifen USA | In Review
SGM43a Gibraltar Global TL-4 Cable Barrier System, Level Terrain | No image. | Median Barrier (M) | AASHTO MASH 2016 | TL-4 | Cable | Flexible | H > 33” [838mm] | Gibraltar Global, LLC | In Review
SGM43b Gibraltar Global TL-3 Cable Barrier System, 4H:1V Slope | No image. | Median Barrier (M) | AASHTO MASH 2016 | TL-3 | Cable | Flexible | H > 33” [838mm] | Gibraltar Global, LLC | In Review
SGR01a Weak-Steel Post Cable Guardrail | No Image | Roadside Barrier (R) | NCHRP Report 350 | TL-3 | Cable | Flexible | 26” [660mm] < H ≤ 30” [762mm] | Non-Proprietary | Review Complete
SGR01b Weak-Steel Post Cable Guardrail | No Image | Roadside Barrier (R) | NCHRP Report 350 | TL-3 | Cable | Flexible | 26” [660mm] < H ≤ 30” [762mm] | Non-Proprietary | Review Complete
SGR01d Weak-Steel Post High Tension Cable Guardrail | No image. | Roadside Barrier (R) | NCHRP Report 350 | TL-3 | Cable | Flexible |  | Non-Proprietary | No Drawing
SGR07a Trinty CASS (Cable Safety System), TL-3 | No image. | Roadside Barrier (R) | NCHRP Report 350 | TL-3 | Cable | Flexible |  | Trinity Highway Products | No Drawing
SGR07b Trinity CASS (Cable Safety System), TL-4 | No image. | Roadside Barrier (R) | NCHRP Report 350 | TL-4 | Cable | Flexible |  | Trinity Highway Products | No Drawing
SGR07c BRIFEN Wire Rope Safety Fence, TL-3 | No image. | Roadside Barrier (R) | NCHRP Report 350 | TL-4 | Cable | Flexible |  | Brifen USA | No Drawing
SGR07d BRIFEN Wire Rope Safety Fence, TL-4 | No image. | Roadside Barrier (R) | NCHRP Report 350 | TL-4 | Cable | Flexible |  | Brifen USA | No Drawing
SGR07e NU-CABLE TL-3 Roadside Barrier | No image. | Roadside Barrier (R) | NCHRP Report 350 | TL-3 | Cable | Flexible | Multiple | Nucor Steel Marion, Inc. | In Review
SGR07f NU-CABLE TL-4 Roadside Barrier | No image. | Roadside Barrier (R) | NCHRP Report 350 | TL-4 | Cable | Flexible | Multiple | Nucor Steel Marion, Inc. | In Review
SGM10a F-Shape Median Barrier | No image. | Median Barrier (M) | NCHRP Report 350 | TL-4 | Closed Profile | Rigid | 30” [762mm] < H ≤ 33” [838mm] | Non-Proprietary | Review Complete
SGM10b F-Shape Median Barrier | No image. | Median Barrier (M) | NCHRP Report 350 | TL-5 | Closed Profile | Rigid | H > 33” [838mm] | Non-Proprietary | Review Complete
SGM11a Safety-Shape Median Barrier | No Image | Median Barrier (M) | NCHRP Report 350 | TL-4 | Closed Profile | Rigid | 30” [762mm] < H ≤ 33” [838mm] | Non-Proprietary | Review Complete
SGM11b Safety-Shape Median Barrier | No Image | Median Barrier (M) | NCHRP Report 350 | TL-5 | Closed Profile | Rigid | H > 33” [838mm] | Non-Proprietary | Review Complete
SGM12 Tall-Wall Median Barrier | No Image | Median Barrier (M) | NCHRP Report 350 | TL-5 | Closed Profile | Rigid | H > 33” [838mm] | Non-Proprietary | Review Complete
SGM14 Constant Slope Median Barrier | No Image | Median Barrier (M) | NCHRP Report 350 | TL-5 | Closed Profile | Rigid | H > 33” [838mm] | Non-Proprietary | Review Complete
SGM15a Visi-Barrier 32" F-Shape Median Barrier | No Image | Median Barrier (M) | NCHRP Report 350 | TL-4 | Closed Profile | Rigid | 30” [762mm] < H ≤ 33” [838mm] |  | In Review
SGM15b Visi-Barrier 42" F-Shape Median Barrier | No Image | Median Barrier (M) | NCHRP Report 350 | TL-5 | Closed Profile | Rigid | H > 33” [838mm] |  | In Review
SGM15c Visi-Barrier 32" Safety Shape Median Barrier | No Image | Median Barrier (M) | NCHRP Report 350 | TL-4 | Closed Profile | Rigid | 30” [762mm] < H ≤ 33” [838mm] |  | In Review
SGM15d Visi-Barrier 42" Safety Shape Median Barrier | No Image | Median Barrier (M) | NCHRP Report 350 | TL-5 | Closed Profile | Rigid | H > 33” [838mm] |  | In Review
SGM15e Visi-Barrier 32" Single-Slope Median Barrier | No Image | Median Barrier (M) | NCHRP Report 350 | TL-4 | Closed Profile | Rigid | 30” [762mm] < H ≤ 33” [838mm] |  | In Review
SGM15f Visi-Barrier 42" Single-Slope Median Barrier | No Image | Median Barrier (M) | NCHRP Report 350 | TL-5 | Closed Profile | Rigid | H > 33” [838mm] |  | In Review
SGM20 Barriergate | No Image | Median Barrier (M) | NCHRP Report 350 | TL-4 | Closed Profile | Rigid |  | Energy Absorption Systems | Review Complete
SGM22a Reactive Tension Movable Barrier, TL-3 | No Image | Median Barrier (M) | NCHRP Report 350 | TL-3 | Closed Profile | Semi-Rigid | 30” [762mm] < H ≤ 33” [838mm] | Lindsay Transportation Solutions | In Review
SGM22b Reactive Tension Movable Barrier, TL-4 | No Image | Median Barrier (M) | NCHRP Report 350 | TL-4 | Closed Profile | Semi-Rigid |  | Lindsay Transportation Solutions | In Review
SGM23 Armorguard Gate | No Image | Median Barrier (M) | NCHRP Report 350 | TL-3 | Closed Profile | Rigid |  | Lindsay Transportation Solutions | In Review
SGM31 Emergency Median Access Barrier System | No image. | Median Barrier (M) | AASHTO MASH 2016 | TL-3 | Closed Profile | Rigid | H > 33” [838mm] | Cumberland Barrier, Inc. | In Review
SGM34 Rough Stone Masonry Guardrail TL-2 | No image. | Median Barrier (M) | NCHRP Report 350 | TL-2 | Closed Profile | Rigid | H ≤ 26” [660mm] | Non-Proprietary | Review Complete
SGM40 Manitoba Constrained-Width Tall-Wall Median Barrier | No image. | Median Barrier (M) | AASHTO MASH 2016 | TL-5 | Closed Profile | Rigid | H > 33” [838mm] | Non-Proprietary | In Review
SGR15 Safe-T-Curve Barrier | No Image | Roadside Barrier (R) | NCHRP Report 350 | TL-3 | Closed Profile | Semi-Rigid | 30” [762mm] < H ≤ 33” [838mm] | Lindsay Transportation Solutions | Review Complete
SGR31 Low Profile Concrete Barrier | No Image | Roadside Barrier (R) | NCHRP Report 350 | TL-2 | Closed Profile | Rigid | H ≤ 26” [660mm] | Non-Proprietary | Review Complete
SGR37 Rough Stone Masonry Guardwall TL-2 | No Image | Roadside Barrier (R) | NCHRP Report 350 | TL-2 | Closed Profile | Rigid | H ≤ 26” [660mm] | Non-Proprietary | Review Complete
SGR42 Single-Slope Concrete Barrier Placed in Front of Steep Slope | No image. | Roadside Barrier (R) | AASHTO MASH 2016 | TL-3 | Closed Profile | Rigid | 30” [762mm] < H ≤ 33” [838mm] | Non-Proprietary | In Review
SGR50 Gravix Barrier/Retaining Wall System | No image. | Roadside Barrier (R) | AASHTO MASH 2016 | TL-4 | Closed Profile | Rigid | H > 33” [838mm] | Earth Wall Products, LLC | In Review
SGR60 Manitoba Constrained-Width Tall-Wall Roadside Barrier | No image. | Roadside Barrier (R) | AASHTO MASH 2016 | TL-5 | Closed Profile | Rigid | H > 33” [838mm] | Non-Proprietary | In Review
SGR62 Cement Rubble Masonry (CRM) Guardrail Wall | No image. | Roadside Barrier (R) | AASHTO MASH 2016 | TL-1 | Closed Profile | Rigid | H ≤ 26” [660mm] | Non-Proprietary | In Review
SGR71a ACRYLITE Soundstop TL-4 Noise Barrier System | No Image | Roadside Barrier (R) | AASHTO MASH 2016 | TL-4 | Closed Profile | Rigid | H > 33” [838mm] | Roehm America, LLC | Review Complete
SGM42 ArcelorMittal TL-5 Steel Median Barrier | No Image | Median Barrier (M) | AASHTO MASH 2016 | TL-5 | Multiple | Semi-Rigid | H > 33” [838mm] | ArcelorMittal USA, LLC | In Review
SGM30 VarioGuard C Freestanding Barrier | No image. | Median Barrier (M) | NCHRP Report 350 | TL-3 | Other | Semi-Rigid | H > 33” [838mm] | Volkmann and Rossbach | No Drawing
SGM39 RESTORE Longitudinal Barrier | No image. | Median Barrier (M) | AASHTO MASH 2016 | TL-4 | Other | Semi-Rigid | H > 33” [838mm] | Non-Proprietary | In Review
SGM41 KSI Global Safety Roller Median Barrier | No image. | Median Barrier (M) | AASHTO MASH 2016 | TL-4 | Other | Semi-Rigid | H > 33” [838mm] | KSI Global Australia | No Drawing
SGR45 Low-Profile Reinforced Concrete Barrier, TL-2 | No image. | Roadside Barrier (R) | NCHRP Report 350 | TL-2 | Other | Rigid | H ≤ 26” [660mm] | Non-Proprietary | No Drawing
SGR58 Pedestrian Rail | No image. | Roadside Barrier (R) | AASHTO MASH 2016 | TL-2 | Other | Semi-Rigid | H > 33” [838mm] | Non-Proprietary | In Review
SGR61 KSI Global Safety Roller Roadside Barrier | No Image | Roadside Barrier (R) | AASHTO MASH 2016 | TL-4 | Other | Semi-Rigid | H > 33” [838mm] | KSI Global Australia | No Drawing
SGR66 Road Safety Barrier Roller System, Model ETI-GR02-TL4 | No image. | Roadside Barrier (R) | AASHTO MASH 2016 | TL-4 | Other | Semi-Rigid |  | ETI USA, Inc. | In Review
SGM09a Thrie-Beam Median Barrier, Steel Posts, Wood or Composite Blockouts | No image. | Median Barrier (M) | NCHRP Report 350 | TL-3 | Thrie-beam | Semi-Rigid | H > 33” [838mm] | Non-Proprietary | Review Complete
SGM09b Modified Thrie-Beam Median Barrier, Steel Posts, Steel Blockouts | No Image | Median Barrier (M) | NCHRP Report 350 | TL-4 | Thrie-beam | Semi-Rigid | H > 33” [838mm] | Non-Proprietary | Review Complete
SGM09c Thrie-Beam Median Barrier, Wood Posts, Wood or Composite Blockouts | No image. | Median Barrier (M) | NCHRP Report 350 | TL-3 | Thrie-beam | Semi-Rigid | H > 33” [838mm] | Non-Proprietary | Review Complete
SGM13 3N Median Barrier | No image. | Median Barrier (M) | NCHRP Report 350 | TL-5 | Thrie-beam | Semi-Rigid | H > 33” [838mm] | Fracasso, S.p.A. | No Drawing
SGM35 GMS GUARDRAIL: 39" MEDIAN THRIE-BEAM | No image. | Median Barrier (M) | NCHRP Report 350 | TL-3 | Thrie-beam | Semi-Rigid | H > 33” [838mm] | Gregory Corp. | In Review
SGR09a Thrie-Beam Guardrail, Steel Posts, Wood or Composite Blockouts | No Image | Roadside Barrier (R) | NCHRP Report 350 | TL-3 | Thrie-beam | Semi-Rigid | H > 33” [838mm] | Non-Proprietary | Review Complete
SGR09b Modified Thrie-Beam Guardrail, Steel Posts, Steel Blockouts | No Image | Roadside Barrier (R) | NCHRP Report 350 | TL-4 | Thrie-beam | Semi-Rigid | H > 33” [838mm] | Non-Proprietary | Review Complete
SGR09c Thrie-Beam Guardrail, Wood Posts, Wood or Composite Blockouts | No Image | Roadside Barrier (R) | NCHRP Report 350 | TL-3 | Thrie-beam | Semi-Rigid | H > 33” [838mm] | Non-Proprietary | Review Complete
SGR13 3N Guardrail | No image. | Roadside Barrier (R) | NCHRP Report 350 | TL-5 | Thrie-beam | Semi-Rigid |  | Fracasso, S.p.A. | No Drawing
SGR43 GMS Guardrail: 39" Roadside Thrie-Beam | No image. | Roadside Barrier (R) | AASHTO MASH 2016 | TL-3 | Thrie-beam | Semi-Rigid | H > 33” [838mm] | Gregory Corp. | In Review
SGR64 Ezy-Guard High Containment (HC) | No image. | Roadside Barrier (R) | AASHTO MASH 2016 | TL-4 | Thrie-beam | Semi-Rigid | H > 33” [838mm] | Ingal Civil Products | In Review
SGR70a BLIDTL4C2-MASH | No image. | Roadside Barrier (R) | AASHTO MASH 2016 | TL-4 | Thrie-beam | Semi-Rigid | H > 33” [838mm] | Industrias Duero, S.L. | In Review
SGM02 Weak-Post W-Beam Median Barrier | No Image | Median Barrier (M) | NCHRP Report 350 | TL-2 | W-Beam | Flexible | 30” [762mm] < H ≤ 33” [838mm] | Non-Proprietary | Review Complete
SGM04a Strong Post W-Beam Median Barrier, Steel Posts, Wood or Composite Blockouts | No Image | Median Barrier (M) | NCHRP Report 350 | TL-3 | W-Beam | Semi-Rigid | 26” [660mm] < H ≤ 30” [762mm] | Non-Proprietary | Review Complete
SGM04b Strong Post W-Beam Median Barrier, Wood Posts, Wood or Composite Blockouts | No Image | Median Barrier (M) | NCHRP Report 350 | TL-3 | W-Beam | Semi-Rigid | 26” [660mm] < H ≤ 30” [762mm] | Non-Proprietary | Review Complete
SGM06a Strong-Post W-Beam Median Barrier with Rub Rail, Steel Post | No image. | Median Barrier (M) | NCHRP Report 350 | TL-3 | W-Beam | Semi-Rigid | 30” [762mm] < H ≤ 33” [838mm] | Non-Proprietary | Review Complete
SGM06b Strong-Post W-Beam Median Barrier with Rub Rail, Wood Post | No image. | Median Barrier (M) | NCHRP Report 350 | TL-3 | W-Beam | Semi-Rigid | 30” [762mm] < H ≤ 33” [838mm] | Non-Proprietary | Review Complete
SGM24 NU-GUARD-27 Median Barrier | No image. | Median Barrier (M) | NCHRP Report 350 | TL-3 | W-Beam | Semi-Rigid | 26” [660mm] < H ≤ 30” [762mm] | Nucor Steel Marion, Inc. | In Review
SGM25a NU-GUARD-31 Median Barrier | No Image | Median Barrier (M) | NCHRP Report 350 | TL-3 | W-Beam | Semi-Rigid | 30” [762mm] < H ≤ 33” [838mm] | Nucor Steel Marion, Inc. | In Review
SGM25b NU-GUARD-31 Median Barrier | No Image | Median Barrier (M) | NCHRP Report 350 | TL-4 | W-Beam | Semi-Rigid | 30” [762mm] < H ≤ 33” [838mm] | Nucor Steel Marion, Inc. | In Review
SGM25c NU-GUARD-31 Median Barrier | No Image | Median Barrier (M) | AASHTO MASH 2016 | TL-3 | W-Beam | Semi-Rigid | 30” [762mm] < H ≤ 33” [838mm] | Nucor Steel Marion, Inc. | In Review
SGM26a GMS Guardrail: 27" Median W-Beam, 150" Post Spacing | No image. | Median Barrier (M) | AASHTO MASH 2016 | TL-3 | W-Beam | Semi-Rigid | 26” [660mm] < H ≤ 30” [762mm] | Gregory Corp. | In Review
SGM26b GMS Guardrail: 27" Median W-Beam, 75" Post Spacing | No image. | Median Barrier (M) | AASHTO MASH 2016 | TL-3 | W-Beam | Semi-Rigid | 26” [660mm] < H ≤ 30” [762mm] | Gregory Corp. | In Review
SGM26c GMS Guardrail: 27" Median W-Beam, 37-1/2" Post Spacing | No image. | Median Barrier (M) | AASHTO MASH 2016 | TL-3 | W-Beam | Semi-Rigid | 26” [660mm] < H ≤ 30” [762mm] | Gregory Corp. | In Review
SGM26d GMS Guardrail: 27" Median W-Beam, 18-3/4" Post Spacing | No image. | Median Barrier (M) | AASHTO MASH 2016 | TL-3 | W-Beam | Semi-Rigid | 26” [660mm] < H ≤ 30” [762mm] | Gregory Corp. | In Review
SGM27a GMS Guardrail: 31" Median W-Beam, 150" Post Spacing | No image. | Median Barrier (M) | AASHTO MASH 2016 | TL-3 | W-Beam | Semi-Rigid | 30” [762mm] < H ≤ 33” [838mm] | Gregory Corp. | In Review
SGM27b GMS Guardrail: 31" Median W-Beam, 75" Post Spacing | No image. | Median Barrier (M) | AASHTO MASH 2016 | TL-3 | W-Beam | Semi-Rigid | 30” [762mm] < H ≤ 33” [838mm] | Gregory Corp. | In Review
SGM27c GMS Guardrail: 31" Median W-Beam, 37-1/2" Post Spacing | No image. | Median Barrier (M) | AASHTO MASH 2016 | TL-3 | W-Beam | Semi-Rigid | 30” [762mm] < H ≤ 33” [838mm] | Gregory Corp. | In Review
SGM27d GMS Guardrail: 31" Median W-Beam, 18-3/4" Post Spacing | No image. | Median Barrier (M) | AASHTO MASH 2016 | TL-3 | W-Beam | Semi-Rigid | 30” [762mm] < H ≤ 33” [838mm] | Gregory Corp. | In Review
SGM29 Midwest Guardrail System, MGS Median Barrier | No image. | Median Barrier (M) | NCHRP Report 350 | TL-3 | W-Beam | Semi-Rigid | 30” [762mm] < H ≤ 33” [838mm] | Non-Proprietary | Review Complete
SGR02a Weak-Post W-Beam Guardrail | No Image | Roadside Barrier (R) | NCHRP Report 350 | TL-2 | W-Beam | Flexible | 26” [660mm] < H ≤ 30” [762mm] | Non-Proprietary | Review Complete
SGR02b Modified Weak-Post W-Beam Guardrail | No image. | Roadside Barrier (R) | AASHTO MASH 2016 | TL-3 | W-Beam | Flexible | 30” [762mm] < H ≤ 33” [838mm] | Non-Proprietary | Review Complete
SGR04a Strong Post W-Beam Guardrail, Steel Posts, Steel Blockouts | No image. | Roadside Barrier (R) | NCHRP Report 350 | TL-2 | W-Beam | Semi-Rigid | 26” [660mm] < H ≤ 30” [762mm] | Non-Proprietary | Review Complete
SGR04b Strong Post W-Beam Guardrail, Wood Posts, Wood or Composite Blockouts | No Image | Roadside Barrier (R) | NCHRP Report 350 | TL-3 | W-Beam | Semi-Rigid | 26” [660mm] < H ≤ 30” [762mm] | Non-Proprietary | Review Complete
SGR04c Strong Post W-Beam Guardrail, Steel Posts, Wood or Composite Blockouts | No Image | Roadside Barrier (R) | NCHRP Report 350 | TL-3 | W-Beam | Semi-Rigid | 26” [660mm] < H ≤ 30” [762mm] | Non-Proprietary | Review Complete
SGR04d Strong Post W-Beam Guardrail, Round Wood Posts with Wood Blockouts | No image. | Roadside Barrier (R) | NCHRP Report 350 | TL-3 | W-Beam | Semi-Rigid | 26” [660mm] < H ≤ 30” [762mm] | Non-Proprietary | Review Complete
SGR04e Strong Post W-Beam Guardrail, Round Wood Posts with Wood Blockouts | No image. | Roadside Barrier (R) | NCHRP Report 350 | TL-3 | W-Beam | Semi-Rigid | 26” [660mm] < H ≤ 30” [762mm] | Non-Proprietary | Review Complete
SGR05 Culvert Mounted W-Beam Guardrail | No image. | Roadside Barrier (R) | NCHRP Report 350 | TL-3 | W-Beam | Semi-Rigid | 26” [660mm] < H ≤ 30” [762mm] | Non-Proprietary | No Drawing
SGR20a Midwest Guardrail System, Steel Post, 75" Spacing | No Image | Roadside Barrier (R) | AASHTO MASH 2016 | TL-3 | W-Beam | Semi-Rigid | 30” [762mm] < H ≤ 33” [838mm] | Non-Proprietary | Review Complete
SGR20b Midwest Guardrail System, Wood Post, 75" Spacing | No image. | Roadside Barrier (R) | AASHTO MASH 2016 | TL-3 | W-Beam | Semi-Rigid | 30” [762mm] < H ≤ 33” [838mm] | Non-Proprietary | Review Complete
SGR20c Midwest Guardrail System, White Pine Post, 75" Spacing | No image. | Roadside Barrier (R) | AASHTO MASH 2016 | TL-3 | W-Beam | Semi-Rigid | 30” [762mm] < H ≤ 33” [838mm] | Non-Proprietary | Review Complete
SGR20d Midwest Guardrail System, Southern Yellow Pine Post, 75" Spacing | No image. | Roadside Barrier (R) | AASHTO MASH 2016 | TL-3 | W-Beam | Semi-Rigid | 30” [762mm] < H ≤ 33” [838mm] | Non-Proprietary | In Review
SGR21a Midwest Guardrail System, Steel Post, 37-1/2" Spacing | No image. | Roadside Barrier (R) | NCHRP Report 350 | TL-3 | W-Beam | Semi-Rigid | 30” [762mm] < H ≤ 33” [838mm] | Non-Proprietary | Review Complete
SGR21b Midwest Guardrail System, Wood Post, 37-1/2" Spacing | No image. | Roadside Barrier (R) | NCHRP Report 350 | TL-3 | W-Beam | Semi-Rigid | 30” [762mm] < H ≤ 33” [838mm] | Non-Proprietary | Review Complete
SGR22a Midwest Guardrail System, Steel Post, 18-3/4" Spacing | No Image | Roadside Barrier (R) | NCHRP Report 350 | TL-3 | W-Beam | Semi-Rigid | 30” [762mm] < H ≤ 33” [838mm] | Non-Proprietary | Review Complete
SGR22b Midwest Guardrail System, Wood Post, 18-3/4" Spacing | No image. | Roadside Barrier (R) | NCHRP Report 350 | TL-3 | W-Beam | Semi-Rigid | 30” [762mm] < H ≤ 33” [838mm] | Non-Proprietary | Review Complete
SGR23a Midwest Guardrail System, Steel Post, 75" Spacing with Curb | No Image | Roadside Barrier (R) | NCHRP Report 350 | TL-3 | W-Beam | Semi-Rigid | 30” [762mm] < H ≤ 33” [838mm] | Non-Proprietary | Review Complete
SGR23b Midwest Guardrail System, Wood Post, 75" Spacing with Curb | No image. | Roadside Barrier (R) | NCHRP Report 350 | TL-3 | W-Beam | Semi-Rigid | 30” [762mm] < H ≤ 33” [838mm] | Non-Proprietary | Review Complete
SGR24a Strong-Post W-Beam Guardrail, Steel Post, 37-1/2" Spacing on Slope | No Image | Roadside Barrier (R) | NCHRP Report 350 | TL-3 | W-Beam | Semi-Rigid | 26” [660mm] < H ≤ 30” [762mm] | Non-Proprietary | Review Complete
SGR24b Strong-Post W-Beam Guardrail, Wood Post, 37-1/2" Spacing on Slope | No image. | Roadside Barrier (R) | NCHRP Report 350 | TL-3 | W-Beam | Semi-Rigid | 26” [660mm] < H ≤ 30” [762mm] | Non-Proprietary | Review Complete
SGR25 W-Beam Guardrail, 37-1/2" Spacing on Concrete Box Culvert | No Image | Roadside Barrier (R) | NCHRP Report 350 | TL-3 | W-Beam | Semi-Rigid | 26” [660mm] < H ≤ 30” [762mm] | Non-Proprietary | Review Complete
SGR26a Strong-Post W-Beam Guardrail, Steel Post, Nested, with 4" Curb | No Image | Roadside Barrier (R) | NCHRP Report 350 | TL-3 | W-Beam | Semi-Rigid | 26” [660mm] < H ≤ 30” [762mm] | Non-Proprietary | Review Complete
SGR26b Strong-Post W-Beam Guardrail, Wood Post, Nested, with 4" Curb | No image. | Roadside Barrier (R) | NCHRP Report 350 | TL-3 | W-Beam | Semi-Rigid | 26” [660mm] < H ≤ 30” [762mm] | Non-Proprietary | Review Complete
SGR27a Strong Post W-Beam Guardrail, Steel Post placed in Rock | No Image | Roadside Barrier (R) | NCHRP Report 350 | TL-3 | W-Beam | Semi-Rigid | 26” [660mm] < H ≤ 30” [762mm] | Non-Proprietary | Review Complete
SGR27b Strong Post W-Beam Guardrail, Wood Post placed in Rock | No image. | Roadside Barrier (R) | NCHRP Report 350 | TL-3 | W-Beam | Semi-Rigid | 26” [660mm] < H ≤ 30” [762mm] | Non-Proprietary | Review Complete
SGR28a MGS With Round Posts, Single Blockout, Douglas Fir | No image. | Roadside Barrier (R) | NCHRP Report 350 | TL-3 | W-Beam | Semi-Rigid | 30” [762mm] < H ≤ 33” [838mm] | Non-Proprietary | Review Complete
SGR28b MGS With Round Posts, Single Blockout, Ponderosa Pine | No image. | Roadside Barrier (R) | NCHRP Report 350 | TL-3 | W-Beam | Semi-Rigid | 30” [762mm] < H ≤ 33” [838mm] | Non-Proprietary | Review Complete
SGR28c MGS With Round Posts, Single Blockout, Southern Yellow Pine | No image. | Roadside Barrier (R) | NCHRP Report 350 | TL-3 | W-Beam | Semi-Rigid | 30” [762mm] < H ≤ 33” [838mm] | Non-Proprietary | Review Complete
SGR28d MGS With Round Posts, Built-up Blockout, Douglas Fir | No Image | Roadside Barrier (R) | NCHRP Report 350 | TL-3 | W-Beam | Semi-Rigid | 30” [762mm] < H ≤ 33” [838mm] | Non-Proprietary | Review Complete
SGR28e MGS With Round Posts, Built-up Blockout, Ponderosa Pine | No Image | Roadside Barrier (R) | NCHRP Report 350 | TL-3 | W-Beam | Semi-Rigid | 30” [762mm] < H ≤ 33” [838mm] | Non-Proprietary | Review Complete
SGR28f MGS With Round Posts, Built-up Blockout, Southern Yellow Pine | No Image | Roadside Barrier (R) | NCHRP Report 350 | TL-3 | W-Beam | Semi-Rigid | 30” [762mm] < H ≤ 33” [838mm] | Non-Proprietary | Review Complete
SGR29a W-Beam, Steel Post, 25-ft Long-Span with 100-ft Nested Rail | No image. | Roadside Barrier (R) | NCHRP Report 350 | TL-3 | W-Beam | Semi-Rigid | 26” [660mm] < H ≤ 30” [762mm] | Non-Proprietary | Review Complete
SGR29b W-Beam, Wood Post, 25-ft Long-Span with 100-ft Nested Rail | No Image | Roadside Barrier (R) | NCHRP Report 350 | TL-3 | W-Beam | Semi-Rigid | 26” [660mm] < H ≤ 30” [762mm] | Non-Proprietary | Review Complete
SGR32 NU-GUARD-27 Roadside Barrier | No image. | Roadside Barrier (R) | NCHRP Report 350 | TL-3 | W-Beam | Semi-Rigid | 26” [660mm] < H ≤ 30” [762mm] | Nucor Steel Marion, Inc. | In Review
SGR33a NU-GUARD-31 Roadside Barrier | No Image | Roadside Barrier (R) | NCHRP Report 350 | TL-3 | W-Beam | Semi-Rigid | 30” [762mm] < H ≤ 33” [838mm] | Nucor Steel Marion, Inc. | In Review
SGR33b NU-GUARD-31 Roadside Barrier | No Image | Roadside Barrier (R) | NCHRP Report 350 | TL-4 | W-Beam | Semi-Rigid | 30” [762mm] < H ≤ 33” [838mm] | Nucor Steel Marion, Inc. | In Review
SGR33c NU-GUARD-31 Roadside Barrier | No Image | Roadside Barrier (R) | AASHTO MASH 2016 | TL-3 | W-Beam | Semi-Rigid | 30” [762mm] < H ≤ 33” [838mm] | Nucor Steel Marion, Inc. | In Review
SGR33d Nu-Guard-31 Roadside Barrier, 4-lb Post | No image. | Roadside Barrier (R) | AASHTO MASH 2016 | TL-3 | W-Beam | Semi-Rigid | 30” [762mm] < H ≤ 33” [838mm] | Nucor Steel Marion, Inc. | No Drawing
SGR33e Nu-Guard-31 Roadside Barrier, 5-lb Post | No image. | Roadside Barrier (R) | AASHTO MASH 2016 | TL-3 | W-Beam | Semi-Rigid | 30” [762mm] < H ≤ 33” [838mm] | Nucor Steel Marion, Inc. | In Review
SGR34a GMS Guardrail: 27" Roadside W-Beam, 150" Post Spacing | No image. | Roadside Barrier (R) | AASHTO MASH 2016 | TL-3 | W-Beam | Semi-Rigid | 26” [660mm] < H ≤ 30” [762mm] | Gregory Corp. | In Review
SGR34b GMS Guardrail: 27" Roadside W-Beam, 75" Post Spacing | No image. | Roadside Barrier (R) | AASHTO MASH 2016 | TL-3 | W-Beam | Semi-Rigid | 26” [660mm] < H ≤ 30” [762mm] | Gregory Corp. | In Review
SGR34c GMS Guardrail: 27" Roadside W-Beam, 37-1/2" Post Spacing | No image. | Roadside Barrier (R) | AASHTO MASH 2016 | TL-3 | W-Beam | Semi-Rigid | 26” [660mm] < H ≤ 30” [762mm] | Gregory Corp. | In Review
SGR34d GMS Guardrail: 27" Roadside W-Beam, 18-3/4" Post Spacing | No image. | Roadside Barrier (R) | AASHTO MASH 2016 | TL-3 | W-Beam | Semi-Rigid | 26” [660mm] < H ≤ 30” [762mm] | Gregory Corp. | In Review
SGR35a GMS Guardrail: 31" Roadside W-Beam, 150" Post Spacing | No image. | Roadside Barrier (R) | AASHTO MASH 2016 | TL-3 | W-Beam | Semi-Rigid | 30” [762mm] < H ≤ 33” [838mm] | Gregory Corp. | In Review
SGR35b GMS Guardrail: 31" Roadside W-Beam, 75" Post Spacing | No image. | Roadside Barrier (R) | AASHTO MASH 2016 | TL-3 | W-Beam | Semi-Rigid | 30” [762mm] < H ≤ 33” [838mm] | Gregory Corp. | In Review
SGR35c GMS Guardrail: 31" Roadside W-Beam, 37-1/2" Post Spacing | No image. | Roadside Barrier (R) | AASHTO MASH 2016 | TL-3 | W-Beam | Semi-Rigid | 30” [762mm] < H ≤ 33” [838mm] | Gregory Corp. | In Review
SGR35d GMS Guardrail: 31" Roadside W-Beam, 18-3/4" Post Spacing | No image. | Roadside Barrier (R) | AASHTO MASH 2016 | TL-3 | W-Beam | Semi-Rigid | 30” [762mm] < H ≤ 33” [838mm] | Gregory Corp. | In Review
SGR38a MGS Adjacent to 2H:1V Fill Slope, Steel Posts | No Image | Roadside Barrier (R) | AASHTO MASH 2016 | TL-3 | W-Beam | Semi-Rigid | 30” [762mm] < H ≤ 33” [838mm] | Non-Proprietary | Review Complete
SGR38b MGS Adjacent to 2H:1V Fill Slope, Wood Posts | No Image | Roadside Barrier (R) | AASHTO MASH 2016 | TL-3 | W-Beam | Semi-Rigid | 30” [762mm] < H ≤ 33” [838mm] | Non-Proprietary | Review Complete
SGR38c MGS Adjacent to 2H:1V Fill Slope, Steel Posts | No image. | Roadside Barrier (R) | AASHTO MASH 2016 | TL-3 | W-Beam | Semi-Rigid | 30” [762mm] < H ≤ 33” [838mm] | Non-Proprietary | Review Complete
SGR38d MGS Adjacent to 2H:1V Fill Slope, Wood Posts | No image. | Roadside Barrier (R) | AASHTO MASH 2016 | TL-3 | W-Beam | Semi-Rigid | 30” [762mm] < H ≤ 33” [838mm] | Non-Proprietary | Review Complete
SGR38e MGS Adjacent to 2H:1V Fill Slope, White Pine Wood Posts | No image. | Roadside Barrier (R) | AASHTO MASH 2016 | TL-3 | W-Beam | Semi-Rigid | 30” [762mm] < H ≤ 33” [838mm] | Non-Proprietary | Review Complete
SGR39 Non-Blocked MGS Adjacent to 3H:1V Fill Slope on Top of Wire-Faced MSE Wall | No Image | Roadside Barrier (R) | AASHTO MASH 2016 | TL-3 | W-Beam | Semi-Rigid | 30” [762mm] < H ≤ 33” [838mm] | Non-Proprietary | Review Complete
SGR40 T-Intersection, Short Radius W-Beam Guardrail System, TL-2 | No image. | Roadside Barrier (R) | NCHRP Report 350 | TL-2 | W-Beam | Semi-Rigid | 26” [660mm] < H ≤ 30” [762mm] | Non-Proprietary | In Review
SGR41 Midwest Guardrail System MGS, 31" Non-Blocked | No image. | Roadside Barrier (R) | AASHTO MASH 2016 | TL-3 | W-Beam | Semi-Rigid | 30” [762mm] < H ≤ 33” [838mm] | Non-Proprietary | Review Complete
SGR44 Ezy-Guard Heavy Duty W-Beam Guardrail | No image. | Roadside Barrier (R) | AASHTO MASH 2016 | TL-3 | W-Beam | Semi-Rigid | 26” [660mm] < H ≤ 30” [762mm] | Ingal Civil Products | In Review
SGR47 31" W-Beam Guardrail with 8" Offset Block | No image. | Roadside Barrier (R) | AASHTO MASH 2016 | TL-3 | W-Beam | Semi-Rigid | 30” [762mm] < H ≤ 33” [838mm] | Non-Proprietary | In Review
SGR48 Retro-Rail | No image. | Roadside Barrier (R) | AASHTO MASH 2016 | TL-3 | W-Beam | Semi-Rigid | Multiple | Trinity Highway Products | In Review
SGR49 Ezy-Guard Smart | No image. | Roadside Barrier (R) | AASHTO MASH 2016 | TL-3 | W-Beam | Semi-Rigid | 26” [660mm] < H ≤ 30” [762mm] | Ingal Civil Products | In Review
SGR51 Non-Blocked BMS2-TL3 Single Steel Guardrail | No image. | Roadside Barrier (R) | AASHTO MASH 2016 | TL-3 | W-Beam | Semi-Rigid |  | XavierC, LLC | No Drawing
SGR52 Top-Mounted Weak-Post Guardrail Attached to Culvert | No image. | Roadside Barrier (R) | AASHTO MASH 2016 | TL-3 | W-Beam | Semi-Rigid | 30” [762mm] < H ≤ 33” [838mm] | Non-Proprietary | Review Complete
SGR53 Side-Mounted Weak-Post Guardrail Attached to Culvert | No image. | Roadside Barrier (R) | AASHTO MASH 2016 | TL-3 | W-Beam | Semi-Rigid | 30” [762mm] < H ≤ 33” [838mm] | Non-Proprietary | Review Complete
SGR55a Steel-Post MGS with Omitted Post | No image. | Roadside Barrier (R) | AASHTO MASH 2016 | TL-3 | W-Beam | Semi-Rigid | 30” [762mm] < H ≤ 33” [838mm] | Non-Proprietary | In Review
SGR55b Wood-Post MGS with Omitted Post | No image. | Roadside Barrier (R) | AASHTO MASH 2016 | TL-3 | W-Beam | Semi-Rigid | 30” [762mm] < H ≤ 33” [838mm] | Non-Proprietary | In Review
SGR56 Weak-Post W-Beam Guardrail in Asphalt Mow Strip | No image. | Roadside Barrier (R) | AASHTO MASH 2016 | TL-3 | W-Beam | Semi-Rigid | 30” [762mm] < H ≤ 33” [838mm] | Non-Proprietary | In Review
SGR57 Weak-Post W-Beam Guardrail in Concrete Mow Strip | No image. | Roadside Barrier (R) | AASHTO MASH 2016 | TL-3 | W-Beam | Semi-Rigid | 30” [762mm] < H ≤ 33” [838mm] | Non-Proprietary | In Review
SGR59a Steel-Post MGS for Long-Span Applications | No image. | Roadside Barrier (R) | AASHTO MASH 2016 | TL-3 | W-Beam | Semi-Rigid | 30” [762mm] < H ≤ 33” [838mm] | Non-Proprietary | In Review
SGR59b Wood-Post MGS for Long-Span Applications | No image. | Roadside Barrier (R) | AASHTO MASH 2016 | TL-3 | W-Beam | Semi-Rigid | 30” [762mm] < H ≤ 33” [838mm] | Non-Proprietary | In Review
SGR63 WSDOT Guardrail on Slope (MGS with 8" Blockout) | No image. | Roadside Barrier (R) | AASHTO MASH 2016 | TL-3 | W-Beam | Semi-Rigid | 30” [762mm] < H ≤ 33” [838mm] | Non-Proprietary | No Drawing
SGR67 RamShield W-Beam Barrier System | No image. | Roadside Barrier (R) | AASHTO MASH 2016 | TL-3 | W-Beam | Flexible | 26” [660mm] < H ≤ 30” [762mm] | Safe Direction | In Review
SGR69 PennDOT W-Beam Guiderail over Underground Structure | No image. | Roadside Barrier (R) | AASHTO MASH 2016 | TL-3 | W-Beam | Semi-Rigid | 30” [762mm] < H ≤ 33” [838mm] | Non-Proprietary | In Review
SGR30 Timber Guardrail System for Attachment to Noise Wall | No Image | Roadside Barrier (R) | NCHRP Report 350 | TL-3 | Wood | Semi-Rigid | 26” [660mm] < H ≤ 30” [762mm] | Non-Proprietary | Review Complete
SGR08a Ironwood Aesthetic Guardrail | No Image | Roadside Barrier (R) | NCHRP Report 350 | TL-3 | Wood/Steel | Flexible | 26” [660mm] < H ≤ 30” [762mm] | West-East Partners, LLC | Review Complete
SGR46 Nature Rail Quick-Joint 2.0 Aesthetic Wood/Steel Guardrail | No Image | Roadside Barrier (R) | NCHRP Report 350 | TL-2 | Wood/Steel | Semi-Rigid | 26” [660mm] < H ≤ 30” [762mm] | Gregory Corp. | No Drawing
SGR65 Tim-Barrier StreetGuard Plus Rail System | No Image | Roadside Barrier (R) | NCHRP Report 350 | TL-2 | Wood/Steel | Semi-Rigid | 26” [660mm] < H ≤ 30” [762mm] | S. I. Storey Lumber Co., Inc. | In Review
Source:
https://tf13.org/Guides/hardwareGuide/index.php?action=browse&all=1
Date:
2021-02-11

## tf13_end_terminals
Name / Designator | Image | System Type | Test Specification | Test Level | Functional Type | Alignment | Energy Category | Median Application | Roadside Application | System Length | System Height | Manufacturer | Drawing Status
SEB01 Box-Beam Terminal, NYSDOT Type IIA | No image. | Box (B) | AASHTO MASH 2016 | TL-3 | Redirective / Gating | Flared | Non-Energy-Absorbing | No | Yes | 25' [7.62m] < L ≤ 40' [12.19m] | 26” [660mm] < H ≤ 30” [762mm] | Non-Proprietary | No Drawing
SEB03 WY-BET Wyoming Box Beam End Terminal | No image. | Box (B) | NCHRP Report 350 | TL-3 | [7 empty] | Trinity Highway Products | No Drawing
SEB04 WY-BET Wyoming Box Beam End Terminal (Median) | No image. | Box (B) | NCHRP Report 350 | TL-3 | [7 empty] | Trinity Highway Products | No Drawing
SEB05 Box Beam BEAT | No Image | Box (B) | NCHRP Report 350 | TL-3 | [6 empty] | 26” [660mm] < H ≤ 30” [762mm] | Road Systems, Inc. | Review Complete
SEB05b MBEAT Terminal | No Image | Box (B) | AASHTO MASH 2016 | TL-3 | Redirective / Gating | Tangent | Energy-Absorbing | No | Yes | 10' [3.05m] < L ≤ 25' [7.62m] | 26” [660mm] < H ≤ 30” [762mm] | Road Systems, Inc. | In Review
SEB06 Box Beam BEAT-MT (Median) | No Image | Box (B) | NCHRP Report 350 | TL-3 | [6 empty] | 26” [660mm] < H ≤ 30” [762mm] | Road Systems, Inc. | Review Complete
SEC01 Cable Guardrail Anchor | No image. | Cable (C) | NCHRP Report 350 | TL-3 | [6 empty] | 26” [660mm] < H ≤ 30” [762mm] | Non-Proprietary | Review Complete
SEC07b Brifen Wire Rope End Treatment | No image. | Cable (C) | NCHRP Report 350 | TL-3 | [7 empty] | Brifen USA | No Drawing
SEC07e NUCOR Cable End Terminal | No image. | Cable (C) | NCHRP Report 350 | TL-3 | [6 empty] | Multiple | Nucor Steel Marion, Inc. | No Drawing
SEC08 ArmorWire End Terminal TL-3 | No Image | Cable (C) | NCHRP Report 350 | TL-3 | [7 empty] | Valmont Highway | No Drawing
SEC09 Safence Cable End Terminal | No image. | Cable (C) | NCHRP Report 350 | TL-3 | [7 empty] | Gregory Corp. | No Drawing
SEC10 Cable End Terminal Low Tension | No image. | Cable (C) | NCHRP Report 350 | TL-3 | [7 empty] | Non-Proprietary | No Drawing
SEC11 Brifen MASH Cable Terminal | No image. | Cable (C) | AASHTO MASH 2016 | TL-3 | Redirective / Gating | Tangent | Non-Energy-Absorbing | Yes |  | 25' [7.62m] < L ≤ 40' [12.19m] | H > 33” [838mm] | Brifen USA | In Review
SEC12 4-Cable End Terminal TL-3 | No image. | Cable (C) | AASHTO MASH 2016 | TL-3 | Redirective / Gating | Tangent | Non-Energy-Absorbing | Yes | Yes | 25' [7.62m] < L ≤ 40' [12.19m] | H > 33” [838mm] | Gibraltar Global, LLC | In Review
SED01 Steel Backed Timber Guardrail Tangent End Terminal | No image. | Wood (D) | NCHRP Report 350 | TL-2 | [7 empty] | Non-Proprietary | No Drawing
SEO01a SLED mini to Concrete Barrier | No image. | Other (O) | AASHTO MASH 2016 | TL-2 | Non-Redirective / Gating | Tangent | Energy-Absorbing | Yes | Yes | 10' [3.05m] < L ≤ 25' [7.62m] | 30” [762mm] < H ≤ 33” [838mm] | TrafFix Devices, Inc. | In Review
SEO01b SLED mini to TrafFix Water Cable Barrier | No image. | Other (O) | AASHTO MASH 2016 | TL-2 | Non-Redirective / Gating | Tangent | Energy-Absorbing | Yes | Yes | L ≤ 10' [3.05m] | 30” [762mm] < H ≤ 33” [838mm] | TrafFix Devices, Inc. | In Review
SEO02a SLED to MGS Guardrail | No image. | Other (O) | AASHTO MASH 2016 | TL-3 | Non-Redirective / Gating | Tangent | Energy-Absorbing | Yes | Yes | 25' [7.62m] < L ≤ 40' [12.19m] | 30” [762mm] < H ≤ 33” [838mm] | TrafFix Devices, Inc. | In Review
SEO02b SLED to Sentry II Water Cable Barrier | No image. | Other (O) | AASHTO MASH 2016 | TL-3 | Non-Redirective / Gating | Tangent | Energy-Absorbing | Yes | Yes | L > 40' [12.19m] | 30” [762mm] < H ≤ 33” [838mm] | TrafFix Devices, Inc. | No Drawing
SEO03a SLED Lo-Ro | No image. | Other (O) | AASHTO MASH 2016 | TL-2 | Non-Redirective / Gating | Tangent | Energy-Absorbing | Yes | Yes | 10' [3.05m] < L ≤ 25' [7.62m] | H > 33” [838mm] | TrafFix Devices, Inc. | In Review
SER01 Low-Profile Construction-Zone End Treatment | No image. | Rigid (R) | NCHRP Report 350 | TL-2 | [6 empty] | H ≤ 26” [660mm] | Non-Proprietary | No Drawing
SER02a Triton Barrier Concrete End Treatment | No Image | Rigid (R) | NCHRP Report 350 | TL-2 | [7 empty] | Energy Absorption Systems | Review Complete
SER02b Triton Barrier Concrete End Treatment | No Image | Rigid (R) | NCHRP Report 350 | TL-3 | [7 empty] | Energy Absorption Systems | Review Complete
SER03 Low-Profile Concrete Barrier End Treatment | No image. | Rigid (R) | NCHRP Report 350 | TL-2 | [6 empty] | H ≤ 26” [660mm] | Non-Proprietary | Review Complete
SER04 Florida Low-Profile Barrier Terminal | No image. | Rigid (R) | NCHRP Report 350 | TL-2 | Redirective / Gating | Tangent | Non-Energy-Absorbing | Yes | Yes | 10' [3.05m] < L ≤ 25' [7.62m] | H ≤ 26” [660mm] | Non-Proprietary | In Review
SET02 Quadtrend 350 | No Image | Thrie-Beam (T) | NCHRP Report 350 | TL-3 | [7 empty] | Energy Absorption Systems | Review Complete
SET03a Thrie Beam Bull Nose, Wood Post | No Image | Thrie-Beam (T) | NCHRP Report 350 | TL-3 | [6 empty] | 30” [762mm] < H ≤ 33” [838mm] | Non-Proprietary | Review Complete
SET03b Thrie Beam Bull Nose, Steel Post | No image. | Thrie-Beam (T) | NCHRP Report 350 | TL-3 | [6 empty] | 30” [762mm] < H ≤ 33” [838mm] | Non-Proprietary | Review Complete
SEW06 Brakemaster 350 | No Image | W-Beam (W) | NCHRP Report 350 | TL-3 | [6 empty] | 26” [660mm] < H ≤ 30” [762mm] | Energy Absorption Systems | Review Complete
SEW08 C-A-T Crash-Cushion/Attenuating Terminal | No image. | W-Beam (W) | NCHRP Report 350 | TL-3 | [7 empty] | Trinity Highway Products | No Drawing
SEW12 Slotted Rail Terminal (SRT) | No image. | W-Beam (W) | NCHRP Report 350 | TL-3 | [7 empty] | Trinity Highway Products | No Drawing
SEW12c Slotted Rail Terminal (SRT) MASH | No image. | W-Beam (W) | AASHTO MASH 2016 | TL-3 | [7 empty] | Trinity Highway Products | No Drawing
SEW14a FLEAT | No Image | W-Beam (W) | NCHRP Report 350 | TL-3 | [6 empty] | 26” [660mm] < H ≤ 30” [762mm] | Road Systems, Inc. | Review Complete
SEW14b FLEAT | No Image | W-Beam (W) | NCHRP Report 350 | TL-2 | [6 empty] | 26” [660mm] < H ≤ 30” [762mm] | Road Systems, Inc. | Review Complete
SEW14c MFLEAT Terminal | No Image | W-Beam (W) | AASHTO MASH 2016 | TL-3 | Redirective / Gating | Flared | Energy-Absorbing | No | Yes | 25' [7.62m] < L ≤ 40' [12.19m] | 30” [762mm] < H ≤ 33” [838mm] | Road Systems, Inc. | In Review
SEW15 FLEAT - MGS System | No Image | W-Beam (W) | NCHRP Report 350 | TL-3 | [6 empty] | 30” [762mm] < H ≤ 33” [838mm] | Road Systems, Inc. | Review Complete
SEW16a FLEAT-MT Median Terminal | No Image | W-Beam (W) | NCHRP Report 350 | TL-3 | [6 empty] | 26” [660mm] < H ≤ 30” [762mm] | Road Systems, Inc. | Review Complete
SEW16b FLEAT-MT Median Terminal for MGS | No Image | W-Beam (W) | NCHRP Report 350 | TL-3 | [7 empty] | Road Systems, Inc. | No Drawing
SEW17a Sequential Kinking Terminal (SKT) | No Image | W-Beam (W) | NCHRP Report 350 | TL-3 | [6 empty] | 26” [660mm] < H ≤ 30” [762mm] | Road Systems, Inc. | Review Complete
SEW17b Sequential Kinking Terminal (SKT) Lite | No Image | W-Beam (W) | NCHRP Report 350 | TL-3 | [6 empty] | 26” [660mm] < H ≤ 30” [762mm] | Road Systems, Inc. | Review Complete
SEW17c Sequential Kinking Terminal (SKT) | No Image | W-Beam (W) | NCHRP Report 350 | TL-2 | [6 empty] | 26” [660mm] < H ≤ 30” [762mm] | Road Systems, Inc. | Review Complete
SEW17d MASH SKT (MSKT) - MGS System | No Image | W-Beam (W) | AASHTO MASH 2016 | TL-3 | Redirective / Gating | Tangent | Energy-Absorbing | No | Yes | L > 40' [12.19m] | 30” [762mm] < H ≤ 33” [838mm] | Road Systems, Inc. | In Review
SEW18a Sequential Kinking Terminal (SKT) - MGS | No Image | W-Beam (W) | NCHRP Report 350 | TL-3 | [6 empty] | 30” [762mm] < H ≤ 33” [838mm] | Road Systems, Inc. | Review Complete
SEW18b Sequential Kinking Terminal (SKT) - MGS Lite | No Image | W-Beam (W) | NCHRP Report 350 | TL-3 | [6 empty] | 30” [762mm] < H ≤ 33” [838mm] | Road Systems, Inc. | Review Complete
SEW19 X-TENSION Guardrail Terminal, Tangent | No image. | W-Beam (W) | NCHRP Report 350 | TL-3 | [6 empty] | 26” [660mm] < H ≤ 30” [762mm] | Lindsay Transportation Solutions | In Review
SEW20 X-TENSION Guardrail Terminal, Flared | No image. | W-Beam (W) | NCHRP Report 350 | TL-3 | [6 empty] | 26” [660mm] < H ≤ 30” [762mm] | Lindsay Transportation Solutions | In Review
SEW21 X-TENSION Median Guardrail Terminal (XMAS ) | No image. | W-Beam (W) | NCHRP Report 350 | TL-3 | [6 empty] | 26” [660mm] < H ≤ 30” [762mm] | Lindsay Transportation Solutions | In Review
SEW22a Soft Stop End Terminal, TL-3 | No image. | W-Beam (W) | AASHTO MASH 2016 | TL-3 | [7 empty] | Trinity Highway Products | No Drawing
SEW22b Soft Stop End Terminal, TL-2 | No image. | W-Beam (W) | AASHTO MASH 2016 | TL-2 | [7 empty] | Trinity Highway Products | No Drawing
SEW22c Soft Stop End Terminal, TL-1 | No image. | W-Beam (W) | AASHTO MASH 2016 | TL-1 | [7 empty] | Trinity Highway Products | No Drawing
SEW23 X-LITE System, Tangent | No image. | W-Beam (W) | NCHRP Report 350 | TL-3 | [6 empty] | Multiple | Lindsay Transportation Solutions | In Review
SEW24 X-LITE System, Flared | No image. | W-Beam (W) | NCHRP Report 350 | TL-3 | [6 empty] | Multiple | Lindsay Transportation Solutions | In Review
SEW25a TREND End Terminal, Tangent | No image. | W-Beam (W) | NCHRP Report 350 | TL-3 | [7 empty] | Energy Absorption Systems | No Drawing
SEW25b TREND End Terminal, Flared | No image. | W-Beam (W) | NCHRP Report 350 | TL-3 | [7 empty] | Energy Absorption Systems | No Drawing
SEW26 TREND End Terminal, Median | No image. | W-Beam (W) | NCHRP Report 350 | TL-3 | [7 empty] | Energy Absorption Systems | No Drawing
SEW31 Trailing-End Anchorage for 31" Guardrail | No image. | W-Beam (W) | AASHTO MASH 2016 | TL-3 | Redirective / Gating | Tangent | Non-Energy-Absorbing | No | Yes | 10' [3.05m] < L ≤ 25' [7.62m] | 30” [762mm] < H ≤ 33” [838mm] | Non-Proprietary | In Review
SEW32a MAX-Tension Guardrail Terminal System, TL-3 | No Image | W-Beam (W) | AASHTO MASH 2016 | TL-3 | Redirective / Gating | Tangent | Energy-Absorbing | No | Yes | L > 40' [12.19m] | 30” [762mm] < H ≤ 33” [838mm] | Lindsay Transportation Solutions | Review Complete
SEW32b MAX-Tension Guardrail Terminal System, TL-2 | No Image | W-Beam (W) | AASHTO MASH 2016 | TL-2 | Redirective / Non-Gating | Tangent | Energy-Absorbing | No | Yes | 25' [7.62m] < L ≤ 40' [12.19m] | 30” [762mm] < H ≤ 33” [838mm] | Lindsay Transportation Solutions | Review Complete
SEW32c MAX-Tension Median Terminal System, TL-3 | No Image | W-Beam (W) | AASHTO MASH 2016 | TL-3 | Redirective / Gating | Tangent | Energy-Absorbing | Yes | No | L > 40' [12.19m] | 30” [762mm] < H ≤ 33” [838mm] | Lindsay Transportation Solutions | Review Complete
Source:
https://tf13.org/Guides/endterminalGuide/index.php
Date:
2021-02-11

## tf13_crash_cushions
Name / Designator | Image | System Type | Test Specification | Test Level | Functional Type | Permanent Application | Temporary Application | System Length | System Width at Rear | System Height | Manufacturer | Drawing Status
SCI06b Fitch Universal Module | No Image | Independent (I) | NCHRP Report 350 | TL-3 | [5 empty] | Multiple | Energy Absorption Systems | No Drawing
SCI06c Energite III | No Image | Independent (I) | NCHRP Report 350 | TL-3 | [5 empty] | Multiple | Energy Absorption Systems | Review Complete
SCI07 Connecticut Impact Attenuation System | No image. | Independent (I) | NCHRP Report 350 | TL-3 | [5 empty] | H > 33” [838mm] | Non-Proprietary | Review Complete
SCI08 Narrow Connecticut Impact Attenuation System | No image. | Independent (I) | NCHRP Report 350 | TL-3 | [5 empty] | H > 33” [838mm] | Non-Proprietary | Review Complete
SCI09 ADIEM Energy Absorbing End Treatment | No image. | Independent (I) | NCHRP Report 350 | TL-3 | [5 empty] | 30” [762mm] < H ≤ 33” [838mm] | Trinity Highway Products | No Drawing
SCI10 N-E-A-T System | No Image | Independent (I) | NCHRP Report 350 | TL-2 | [5 empty] | 30” [762mm] < H ≤ 33” [838mm] | Energy Absorption Systems | Review Complete
SCI11a ABSORB 350 | No Image | Independent (I) | NCHRP Report 350 | TL-2 | [5 empty] | 30” [762mm] < H ≤ 33” [838mm] | Lindsay Transportation Solutions | Review Complete
SCI11b ABSORB 350 | No Image | Independent (I) | NCHRP Report 350 | TL-3 | [5 empty] | 30” [762mm] < H ≤ 33” [838mm] | Lindsay Transportation Solutions | Review Complete
SCI11c ABSORB-M TL-3 | No Image | Independent (I) | AASHTO MASH 2016 | TL-3 | Non-Redirective / Gating | No | Yes | 18' [5.49m] < L ≤ 25' [7.62m] | W ≤ 24” [610mm] | H > 33” [838mm] | Lindsay Transportation Solutions | Review Complete
SCI11d ABSORB-M TL-2 | No image. | Independent (I) | AASHTO MASH 2016 | TL-2 | Non-Redirective / Gating | No | Yes | 10' [3.05m] < L ≤ 18' [5.49m] | W ≤ 24” [610mm] | H > 33” [838mm] | Lindsay Transportation Solutions | In Review
SCI12 BEAT-BP | No Image | Independent (I) | NCHRP Report 350 | TL-3 | [5 empty] | 26” [660mm] < H ≤ 30” [762mm] | Road Systems, Inc. | Review Complete
SCI13a BEAT-SSCC, Driven Posts | No Image | Independent (I) | NCHRP Report 350 | TL-3 | [5 empty] | 26” [660mm] < H ≤ 30” [762mm] | Road Systems, Inc. | Review Complete
SCI13b BEAT-SSCC, Surface-Mounted Posts | No Image | Independent (I) | NCHRP Report 350 | TL-3 | [5 empty] | 26” [660mm] < H ≤ 30” [762mm] | Road Systems, Inc. | Review Complete
SCI14 CushionWall II | No Image | Independent (I) | [8 empty] | Energy Absorption Systems | No Drawing
SCI15 EASI-Cell Cluster | No Image | Independent (I) | NCHRP Report 350 | TL-1 | [5 empty] | H > 33” [838mm] | Energy Absorption Systems | Review Complete
SCI16a REACT 350 | No Image | Independent (I) | NCHRP Report 350 | TL-3 | [5 empty] | H > 33” [838mm] | Energy Absorption Systems | Review Complete
SCI16b REACT 350 (Wide) | No Image | Independent (I) | NCHRP Report 350 | TL-3 | [5 empty] | H > 33” [838mm] | Energy Absorption Systems | Review Complete
SCI16c REACT 350 II | No image. | Independent (I) | NCHRP Report 350 | TL-3 | [6 empty] | Energy Absorption Systems | No Drawing
SCI17a SCI100GM Impact Attenuator | No Image | Independent (I) | NCHRP Report 350 | TL-3 | [5 empty] | 30” [762mm] < H ≤ 33” [838mm] | Work Area Protection Corp. | Review Complete
SCI17b SCI70GM Impact Attenuator | No Image | Independent (I) | NCHRP Report 350 | TL-2 | [5 empty] | 30” [762mm] < H ≤ 33” [838mm] | Work Area Protection Corp. | Review Complete
SCI17d SCI Smart Cushion - SCI100GM Impact Attenuator | No Image | Independent (I) | AASHTO MASH 2016 | TL-3 | Redirective / Non-Gating | Yes | Yes | 18' [5.49m] < L ≤ 25' [7.62m] | Multiple | 30” [762mm] < H ≤ 33” [838mm] | Work Area Protection Corp. | Review Complete
SCI18a TRACC Crash Cushion Family (Narrow) | No image. | Independent (I) | NCHRP Report 350 | TL-3 | [6 empty] | Trinity Highway Products | No Drawing
SCI18b TRACC Crash Cushion Family | No image. | Independent (I) | NCHRP Report 350 | TL-3 | [6 empty] | Trinity Highway Products | No Drawing
SCI19 Stop Gate | No Image | Independent (I) | NCHRP Report 350 | TL-2 | [6 empty] | Energy Absorption Systems | No Drawing
SCI20 Quest Crash Cushion | No image. | Independent (I) | NCHRP Report 350 | TL-3 | [6 empty] | Energy Absorption Systems | No Drawing
SCI21 HEART Crash Cushion | No image. | Independent (I) | NCHRP Report 350 | TL-3 | [6 empty] | Trinity Highway Products | No Drawing
SCI22a SLED Sentry Longitudinal Energy Dissipater | No image. | Independent (I) | NCHRP Report 350 | TL-2 | [6 empty] | Traffix Devices, Inc. | No Drawing
SCI22b MASH Sentry Longitudinal Energy Dissipater (SLED) | No image. | Independent (I) | AASHTO MASH 2016 | TL-3 | [6 empty] | Traffix Devices, Inc. | In Review
SCI23 X-Tenuator Crash Cushion | No image. | Independent (I) | NCHRP Report 350 | TL-3 | [5 empty] | 30” [762mm] < H ≤ 33” [838mm] | Lindsay Transportation Solutions | Review Complete
SCI24 ACZ 350 TL-2 Crash Cushion | No image. | Independent (I) | NCHRP Report 350 | TL-2 | [6 empty] | Energy Absorption Systems | No Drawing
SCI25 Raptor Crash Cushion TL-1 | No Image | Independent (I) | NCHRP Report 350 | TL-1 | [5 empty] | H > 33” [838mm] | Lindsay Transportation Solutions | No Drawing
SCI26a QuadGuard M10 Narrow | No image. | Independent (I) | AASHTO MASH 2016 | TL-3 | [6 empty] | Energy Absorption Systems | No Drawing
SCI26b QuadGuard M10 Narrow CZ | No image. | Independent (I) | AASHTO MASH 2016 | TL-3 | [6 empty] | Energy Absorption Systems | No Drawing
SCI27 Quadguard M10 Wide | No image. | Independent (I) | AASHTO MASH 2016 | TL-3 | [6 empty] | Energy Absorption Systems | No Drawing
SCI28 Compressor Crash Cushion | No image. | Independent (I) | NCHRP Report 350 | TL-3 | [6 empty] | Traffix Devices, Inc. | No Drawing
SCI29 ArmorZone End Terminal TL-2 | No Image | Independent (I) | NCHRP Report 350 | TL-2 | [5 empty] | H > 33” [838mm] | Lindsay Transportation Solutions | Review Complete
SCI30 QuadGuard M10 Narrow TL-2 | No image. | Independent (I) | AASHTO MASH 2016 | TL-2 | [6 empty] | Energy Absorption Systems | No Drawing
SCI31 QuadGuard M10 Wide TL-2 | No image. | Independent (I) | AASHTO MASH 2016 | TL-2 | [6 empty] | Energy Absorption Systems | No Drawing
SCI32 CrashGard Sand Barrel System | No Image | Independent (I) | NCHRP Report 350 | TL-3 | [6 empty] | Plastic Safety Systems, Inc. | No Drawing
SCI32a CrashGard Sand Barrel System - MASH | No image. | Independent (I) | AASHTO MASH 2016 | TL-3 | Non-Redirective / Gating | Yes | Yes | L > 25' [7.62m] | 54” [1372mm] < W ≤ 84” [2134mm] | H > 33” [838mm] | Plastic Safety Systems, Inc. | No Drawing
SCI33 QuadGuard Elite M10 Narrow 8-Bay | No image. | Independent (I) | AASHTO MASH 2016 | TL-3 | [6 empty] | Energy Absorption Systems | In Review
SCI34 QuadGuard Elite M10 Wide 8-Bay | No image. | Independent (I) | AASHTO MASH 2016 | TL-3 | [6 empty] | Energy Absorption Systems | In Review
SCI35 QuadGuard Elite M10 Narrow 4-Bay | No image. | Independent (I) | AASHTO MASH 2016 | TL-2 | [6 empty] | Energy Absorption Systems | In Review
SCI36 QuadGuard Elite M10 Wide 4-Bay | No image. | Independent (I) | AASHTO MASH 2016 | TL-2 | [6 empty] | Energy Absorption Systems | In Review
SCI37a Big Sandy MASH | No image. | Independent (I) | AASHTO MASH 2016 | TL-3 | Non-Redirective / Gating | Yes | Yes | L > 25' [7.62m] | 54” [1372mm] < W ≤ 84” [2134mm] | H > 33” [838mm] | Traffix Devices, Inc. | In Review
SCI38a Universal TAU-M Crash Cushion, MASH TL-2 | No Image | Independent (I) | AASHTO MASH 2016 | TL-2 | Redirective / Non-Gating | Yes | No | 18' [5.49m] < L ≤ 25' [7.62m] | 24” [610mm] < W ≤ 54” [1372mm] | 30” [762mm] < H ≤ 33” [838mm] | Lindsay Transportation Solutions | Review Complete
SCI38b Universal TAU-M Crash Cushion, MASH TL-3 | No Image | Independent (I) | AASHTO MASH 2016 | TL-3 | Redirective / Non-Gating | Yes | No | 18' [5.49m] < L ≤ 25' [7.62m] | 24” [610mm] < W ≤ 54” [1372mm] | 30” [762mm] < H ≤ 33” [838mm] | Lindsay Transportation Solutions | Review Complete
SCI39a Hercules Crash Cushion | No image. | Independent (I) | AASHTO MASH 2016 | TL-3 | Redirective / Non-Gating | Yes |  | 18' [5.49m] < L ≤ 25' [7.62m] | W ≤ 24” [610mm] | H > 33” [838mm] | Industry AMS SRL | In Review
SCI40a Energite III Sand Barrel Array | No image. | Independent (I) | AASHTO MASH 2016 | TL-3 | Non-Redirective / Gating | Yes | Yes | L > 25' [7.62m] | 54” [1372mm] < W ≤ 84” [2134mm] | H > 33” [838mm] | Trinity Highway Products | In Review
SCT01a Universal TAU II | No Image | Thrie-Beam (T) | NCHRP Report 350 | TL-2 | [6 empty] | Lindsay Transportation Solutions | Review Complete
SCT01b Universal TAU-II | No Image | Thrie-Beam (T) | NCHRP Report 350 | TL-3 | [6 empty] | Lindsay Transportation Solutions | Review Complete
SCT01c Universal TAU-II-R | No Image | Thrie-Beam (T) | NCHRP Report 350 | TL-2 | [6 empty] | Lindsay Transportation Solutions | Review Complete
SCT01d Universal TAU-II-R | No Image | Thrie-Beam (T) | NCHRP Report 350 | TL-3 | [6 empty] | Lindsay Transportation Solutions | Review Complete
SCT02a Quadguard System 24, 30, or 36 wide | No Image | Thrie-Beam (T) | NCHRP Report 350 | TL-3 | [6 empty] | Energy Absorption Systems | Review Complete
SCT02b Quadguard CZ System | No Image | Thrie-Beam (T) | NCHRP Report 350 | TL-3 | [6 empty] | Energy Absorption Systems | Review Complete
SCT02c Quadguard CZ System on a Plate | No Image | Thrie-Beam (T) | NCHRP Report 350 | TL-3 | [6 empty] | Energy Absorption Systems | Review Complete
SCT02d QuadGuard High Speed | No Image | Thrie-Beam (T) | NCHRP Report 350 | TL-3 | [6 empty] | Energy Absorption Systems | Review Complete
SCT02e QuadGuard Elite System | No Image | Thrie-Beam (T) | NCHRP Report 350 | TL-3 | [6 empty] | Energy Absorption Systems | Review Complete
SCT02f QuadGuard LMC System | No Image | Thrie-Beam (T) | NCHRP Report 350 | TL-3 | [6 empty] | Energy Absorption Systems | Review Complete
SCT02g QuadGuard 10 Degree Flare | No image. | Thrie-Beam (T) | NCHRP Report 350 | TL-3 | [6 empty] | Energy Absorption Systems | No Drawing
SCT02h QuadGuard System (69 or 90 wide) | No image. | Thrie-Beam (T) | NCHRP Report 350 | TL-3 | [6 empty] | Energy Absorption Systems | Review Complete
Source:
https://tf13.org/Guides/crashcushionGuide/index.php
Date:
2021-02-11

## tf13_bridge_rail
Name/Designator | Image | Material | Test Specification | Test Level | Perm/Temp | Mounting Type | Deck Type | Aesthetic | See Through | Retrofit | Combo Veh./Ped. | TF13 Review Status
SBA02b Foothills Parkway Bridge Railing | No Image | Aluminum (A) | AASHTO Guide Spec for Bridge Railings | 2 | Permanent | Parapet | Conventional Reinforced Concrete | Yes | Yes | No | No | Not Reviewed
SBA03b North Carolina Standard 1-Bar | No Image | Aluminum (A) | AASHTO Guide Spec for Bridge Railings | 2 | Permanent | Parapet | Other | Yes | Yes | No | No | Not Reviewed
SBA04b Tru-Beam Aluminum Bridge Railing | No image. | Aluminum (A) | AASHTO Guide Spec for Bridge Railings | 2 | Permanent | Deck | Conventional Reinforced Concrete | No | Yes | No | No | Not Reviewed
SBA05d Truss-Core F-Shape | No Image | Aluminum (A) | NCHRP Report 350 | 4 | Permanent | Deck | Conventional Reinforced Concrete | No | No | No | No | Not Reviewed
SBA07d EdgeRail | No Image | Aluminum (A) | NCHRP Report 350 | 4 | Permanent | Curb/Sidewalk | Conventional Reinforced Concrete | Yes | Yes | No | No | Review Complete
SBB01b Oregon 2-Tube Curb-Mounted Bridge Railing | No Image | Steel Tube/Box (B) | AASHTO Guide Spec for Bridge Railings | 2 | Permanent | Curb/Sidewalk | Conventional Reinforced Concrete | No | Yes | No | No | Not Reviewed
SBB02b W and Tube Beam Deck Mounted (Texas T101) | No Image | Steel Tube/Box (B) | AASHTO Guide Spec for Bridge Railings | 2 | Permanent | Deck | Conventional Reinforced Concrete | No | Yes | No | No | Not Reviewed
SBB03b Side-Mounted Rectangular Tube Bridge Railing | No Image | Steel Tube/Box (B) | AASHTO Guide Spec for Bridge Railings | 2 | Permanent | Side | Conventional Reinforced Concrete | No | Yes | No | No | Not Reviewed
SBB03c Nested W-Beam with Tubular Backup Culvert Rail (OH Type 5 w/ Tubular Backup) | No Image | Steel Tube/Box (B) | NCHRP Report 350 | 3 | Permanent | Deck | Conventional Reinforced Concrete | No | Yes | No | No | Not Reviewed
SBB04c Annisquam River Bridge | No Image | Steel Tube/Box (B) | NCHRP Report 350 | 3 | Permanent | Parapet | Conventional Reinforced Concrete | No | Yes | No | No | Not Reviewed
SBB04d MN Type 3 Combo Railing | No Image | Steel Tube/Box (B) | NCHRP Report 350 | 4 | Permanent | Parapet | Conventional Reinforced Concrete | No | Yes | No | Yes | Not Reviewed
SBB06c TX T4 | No Image | Steel Tube/Box (B) | NCHRP Report 350 | 3 | Permanent | Parapet | Conventional Reinforced Concrete | No | Yes | No | No | Not Reviewed
SBB07d Tacoma Narrows Bridge | No Image | Steel Tube/Box (B) | NCHRP Report 350 | 4 | Permanent | Parapet | Conventional Reinforced Concrete | No | Yes | No | No | Not Reviewed
SBB08c TL3 Ohio Box Beam | No image. | Steel Tube/Box (B) | NCHRP Report 350 | 3 | Permanent | Deck | Unknown | No | No | No | No | Not Reviewed
SBB10b IN Steel Tube Bridge Rail PS-2 | No image. | Steel Tube/Box (B) | NCHRP Report 350 | 2 | Permanent | Parapet | Conventional Reinforced Concrete | No | Yes | No | Yes | Not Reviewed
SBB11d IN Steel Tube Bridge Rail PS-1 | No image. | Steel Tube/Box (B) | NCHRP Report 350 | 4 | Permanent | Parapet | Conventional Reinforced Concrete | No | Yes | No | Yes | Not Reviewed
SBB16d CA Type ST-10 | No Image | Steel Tube/Box (B) | NCHRP Report 350 | 4 | Permanent | Parapet | Conventional Reinforced Concrete | Yes | Yes | Yes | No | Not Reviewed
SBB18b Washington DC Historic Retrofit | No Image | Steel Tube/Box (B) | NCHRP Report 350 | 2 | Permanent | Curb/Sidewalk | Conventional Reinforced Concrete | Yes | No | Yes | No | Not Reviewed
SBB19d IL 2399 | No Image | Steel Tube/Box (B) | NCHRP Report 350 | 4 | Permanent | Curb/Sidewalk | Conventional Reinforced Concrete | No | Yes | No | No | Not Reviewed
SBB20d MI Tubular Railing | No Image | Steel Tube/Box (B) | NCHRP Report 350 | 4 | Permanent | Curb/Sidewalk | Conventional Reinforced Concrete | No | Yes | No | No | Not Reviewed
SBB21c MI Open Parapet | No Image | Steel Tube/Box (B) | NCHRP Report 350 | 3 | Unknown | Unknown | Unknown | No | No | No | No | Not Reviewed
SBB25d MI Two Tube | No Image | Steel Tube/Box (B) | NCHRP Report 350 | 4 | Permanent | Curb/Sidewalk | Conventional Reinforced Concrete | No | Yes | No | No | Not Reviewed
SBB26d NY Two Tube | No Image | Steel Tube/Box (B) | NCHRP Report 350 | 4 | Permanent | Curb/Sidewalk | Conventional Reinforced Concrete | No | Yes | No | No | Not Reviewed
SBB27d NY Three Tube | No Image | Steel Tube/Box (B) | NCHRP Report 350 | 4 | Permanent | Deck | Conventional Reinforced Concrete | No | Yes | No | No | Not Reviewed
SBB28d NY Four Tube | No Image | Steel Tube/Box (B) | NCHRP Report 350 | 4 | Permanent | Curb/Sidewalk | Conventional Reinforced Concrete | No | Yes | No | No | Not Reviewed
SBB29d NY Five Tube | No Image | Steel Tube/Box (B) | NCHRP Report 350 | 4 | Permanent | Curb/Sidewalk | Conventional Reinforced Concrete | No | Yes | No | Yes | Not Reviewed
SBB30b OR Two Tube | No Image | Steel Tube/Box (B) | NCHRP Report 350 | 2 | Permanent | Curb/Sidewalk | Conventional Reinforced Concrete | No | Yes | No | No | Not Reviewed
SBB31d OR Two Tube | No Image | Steel Tube/Box (B) | NCHRP Report 350 | 4 | Permanent | Side | Conventional Reinforced Concrete | No | Yes | No | No | Not Reviewed
SBB32d OR Three Tube | No Image | Steel Tube/Box (B) | NCHRP Report 350 | 4 | Permanent | Curb/Sidewalk | Conventional Reinforced Concrete | No | Yes | No | No | Not Reviewed
SBB34e TX TYpe C202 | No image. | Steel Tube/Box (B) | NCHRP Report 350 | 5 | Permanent | Parapet | Conventional Reinforced Concrete | No | Yes | No | No | Not Reviewed
SBB35b TX Energy Absorbing Bridge Railing | No image. | Steel Tube/Box (B) | NCHRP Report 350 | 2 | Permanent | Deck | Conventional Reinforced Concrete | No | Yes | No | No | Not Reviewed
SBB36c WY Two Tube | No Image | Steel Tube/Box (B) | NCHRP Report 350 | 3 | Permanent | Curb/Sidewalk | Conventional Reinforced Concrete | No | Yes | No | No | Not Reviewed
SBB36d WY Two Tube | No Image | Steel Tube/Box (B) | NCHRP Report 350 | 4 | Permanent | Curb/Sidewalk | Conventional Reinforced Concrete | No | Yes | No | No | Not Reviewed
SBB38d NETC Two Rail | No image. | Steel Tube/Box (B) | NCHRP Report 350 | 4 | Permanent | Curb/Sidewalk | Conventional Reinforced Concrete | No | Yes | No | No | Not Reviewed
SBB39d Illinois Side Mounted Steel Railing | No image. | Steel Tube/Box (B) | NCHRP Report 350 | 4 | Permanent | Side | Conventional Reinforced Concrete | No | Yes | No | No | Not Reviewed
SBB40c TXDOT T77 | No Image | Steel Tube/Box (B) | NCHRP Report 350 | 3 | Permanent | Curb/Sidewalk | Conventional Reinforced Concrete | Yes | Yes | No | Yes | Not Reviewed
SBB41d California Type 90 Concrete/Steel Bridge Railing | No Image | Steel Tube/Box (B) | NCHRP Report 350 | 4 | Permanent | Parapet | Conventional Reinforced Concrete | Yes | Yes | Yes | No | Not Reviewed
SBB42d CA Type ST-20 | No Image | Steel Tube/Box (B) | NCHRP Report 350 | 4 | Permanent | Parapet | Conventional Reinforced Concrete | Yes | Yes | Yes | No | Not Reviewed
SBB43d CA Type ST-30 | No Image | Steel Tube/Box (B) | NCHRP Report 350 | 4 | Permanent | Parapet | Conventional Reinforced Concrete | Yes | Yes | No | No | Not Reviewed
SBB44d CA Type ST-40 (NETC 4-Bar) | No Image | Steel Tube/Box (B) | NCHRP Report 350 | 4 | Permanent | Deck | Conventional Reinforced Concrete | Yes | Yes | No | Yes | Not Reviewed
SBB45d Maine 36" 3-Tube Bridge Railing | No image. | Steel Tube/Box (B) | NCHRP Report 350 | 4 | Permanent | Curb/Sidewalk | Conventional Reinforced Concrete | Yes | Yes | No | No | Not Reviewed
SBB46d Modified NETC 4-Bar for Through-Truss Bridges | No Image | Steel Tube/Box (B) | NCHRP Report 350 | 4 | Permanent | Steel Floor Beam | Unknown | No | Yes | Yes | No | Not Reviewed
SBB47e Triborough Bridge and Tunnel Authority Bridge Railing | No image. | Steel Tube/Box (B) | AASHTO MASH 2016 | 5 | Permanent | Deck | Conventional Reinforced Concrete | No | Yes | No | Yes | In Review
SBB48d PennDOT PA Type 10M Bridge Barrier | No image. | Steel Tube/Box (B) | AASHTO MASH 2016 | 4 | Permanent | Parapet | Conventional Reinforced Concrete | No | Yes | No | No | In Review
SBB48e PennDOT PA Bridge Barrier | No Image | Steel Tube/Box (B) | AASHTO MASH 2016 | 5 | Permanent | Parapet | Conventional Reinforced Concrete | No | Yes | No | No | Review Complete
SBB49e Three-Rail Steel Bridge Rail with Curb | No image. | Steel Tube/Box (B) | AASHTO MASH 2016 | 5 | Permanent | Curb/Sidewalk | Conventional Reinforced Concrete | No | Yes | No | No | In Review
SBB50d Alaska MASH 2-Tube Bridge Rail | No image. | Steel Tube/Box (B) | AASHTO MASH 2016 | 4 | Permanent | Curb/Sidewalk | Conventional Reinforced Concrete | No | Yes | No | No | In Review
SBB51d Oregon 3-Tube Curb-Mounted Bridge Rail | No Image | Steel Tube/Box (B) | AASHTO MASH 2016 | 4 | Permanent | Curb/Sidewalk | Conventional Reinforced Concrete | No | Yes | No | No | In Review
SBB52e Throgs Neck Bridge Rail | No Image | Steel Tube/Box (B) | AASHTO MASH 2016 | 5 | Permanent | Deck | Conventional Reinforced Concrete | No | Yes | No | No | In Review
SBC01b Vertical Concrete Wall TL-2 | No Image | Cast-in-Place Concrete (C) | AASHTO Guide Spec for Bridge Railings | 2 | Permanent | Deck | Conventional Reinforced Concrete | No | No | No | No | Not Reviewed
SBC01d Vertical Concrete Wall TL-4 | No Image | Cast-in-Place Concrete (C) | AASHTO Guide Spec for Bridge Railings | 4 | Permanent | Deck | Conventional Reinforced Concrete | No | No | No | No | Not Reviewed
SBC01e Vertical Concrete Wall TL-5 | No image. | Cast-in-Place Concrete (C) | AASHTO Guide Spec for Bridge Railings | 5 | Permanent | Deck | Conventional Reinforced Concrete | No | No | No | No | Not Reviewed
SBC02b Open Profile Concrete Bridge Railing | No image. | Cast-in-Place Concrete (C) | AASHTO Guide Spec for Bridge Railings | 2 | Permanent | Deck | Conventional Reinforced Concrete | No | Yes | No | No | Not Reviewed
SBC03b Aesthetic Baulstrade Bridge Railing | No image. | Cast-in-Place Concrete (C) | AASHTO Guide Spec for Bridge Railings | 2 | Permanent | Unknown | Conventional Reinforced Concrete | Yes | Yes | No | No | Not Reviewed
SBC04d TL-4 F-Shape Concrete Bridge Railing | No Image | Cast-in-Place Concrete (C) | NCHRP Report 350 | 4 | Permanent | Deck | Conventional Reinforced Concrete | No | No | No | No | Not Reviewed
SBC04e TL-5 F-Shape Concrete Bridge Railing | No Image | Cast-in-Place Concrete (C) | NCHRP Report 350 | 5 | Permanent | Deck | Conventional Reinforced Concrete | No | No | No | No | Not Reviewed
SBC05d TL-4 Safety-Shape Concrete Bridge Railing | No Image | Cast-in-Place Concrete (C) | NCHRP Report 350 | 4 | Permanent | Deck | Conventional Reinforced Concrete | No | No | No | No | Not Reviewed
SBC05e TL-5 Safety-Shape Concrete Bridge Railing | No Image | Cast-in-Place Concrete (C) | NCHRP Report 350 | 5 | Permanent | Parapet | Conventional Reinforced Concrete | No | No | No | No | Not Reviewed
SBC07b TX T411 | No Image | Cast-in-Place Concrete (C) | NCHRP Report 350 | 2 | Permanent | Parapet | Conventional Reinforced Concrete | Yes | Yes | No | No | Not Reviewed
SBC07c Natchez Trace Bridge Rail | No Image | Cast-in-Place Concrete (C) | NCHRP Report 350 | 3 | Permanent | Parapet | Conventional Reinforced Concrete | Yes | Yes | No | No | Review Complete
SBC07d TX F411 | No Image | Cast-in-Place Concrete (C) | NCHRP Report 350 | 4 | Permanent | Deck | Conventional Reinforced Concrete | Yes | Yes | No | No | Not Reviewed
SBC08d GA One-Pipe Combo Rail | No Image | Cast-in-Place Concrete (C) | NCHRP Report 350 | 4 | Permanent | Parapet | Conventional Reinforced Concrete | No | Yes | No | Yes | Not Reviewed
SBC09b GA Two-Pipe Combo Rail | No Image | Cast-in-Place Concrete (C) | NCHRP Report 350 | 2 | Permanent | Parapet | Conventional Reinforced Concrete | No | Yes | No | Yes | Not Reviewed
SBC12b CA Type 80 SW | No Image | Cast-in-Place Concrete (C) | NCHRP Report 350 | 2 | Permanent | Parapet | Conventional Reinforced Concrete | Yes | Yes | No | Yes | Review Complete
SBC12d CA Type 80 | No Image | Cast-in-Place Concrete (C) | NCHRP Report 350 | 4 | Permanent | Parapet | Conventional Reinforced Concrete | No | Yes | No | No | Review Complete
SBC13d CA Type 732 | No Image | Cast-in-Place Concrete (C) | NCHRP Report 350 | 4 | Permanent | Parapet | Conventional Reinforced Concrete | No | No | Yes | No | Not Reviewed
SBC15d Vertical Wall with Sidewalk | No Image | Cast-in-Place Concrete (C) | NCHRP Report 350 | 4 | Permanent | Parapet | Conventional Reinforced Concrete | No | No | No | No | Not Reviewed
SBC17b Precast Clamp Crete Parapet | No image. | Precast Concrete (C) | AASHTO Guide Spec for Bridge Railings | 2 | Both | Deck | Conventional Reinforced Concrete | No | No | No | No | Not Reviewed
SBC18b Precast Clamp Crete | No image. | Precast Concrete (C) | AASHTO Guide Spec for Bridge Railings | 2 | Both | Deck | Conventional Reinforced Concrete | No | No | No | No | Not Reviewed
SBC21d Safety Shape with Combo Rail | No Image | Cast-in-Place Concrete (C) | NCHRP Report 350 | 4 | Permanent | Deck | Conventional Reinforced Concrete | No | Yes | No | Yes | Not Reviewed
SBC24b IA Retrofit Concrete | No Image | Cast-in-Place Concrete (C) | AASHTO Guide Spec for Bridge Railings | 2 | Permanent | Parapet | Conventional Reinforced Concrete | No | No | Yes | No | Not Reviewed
SBC30e NDOR Aesthetic Concrete Bridge Railing | No Image | Cast-in-Place Concrete (C) | NCHRP Report 350 | 5 | Permanent | Unknown | Conventional Reinforced Concrete | Yes | No | No | No | Not Reviewed
SBC32d MI Type 5 | No Image | Cast-in-Place Concrete (C) | NCHRP Report 350 | 4 | Permanent | Deck | Conventional Reinforced Concrete | No | No | No | No | Not Reviewed
SBC33d MN Type F with Bicycle Rail | No Image | Cast-in-Place Concrete (C) | NCHRP Report 350 | 4 | Permanent | Deck | Conventional Reinforced Concrete | No | Yes | No | Yes | Not Reviewed
SBC34b NE Concrete Beam | No Image | Cast-in-Place Concrete (C) | AASHTO Guide Spec for Bridge Railings | 2 | Permanent | Parapet | Conventional Reinforced Concrete | No | Yes | No | No | Not Reviewed
SBC35b NE Concrete Beam | No Image | Cast-in-Place Concrete (C) | NCHRP Report 350 | 2 | Permanent | Parapet | Conventional Reinforced Concrete | No | Yes | No | No | Not Reviewed
SBC37d Precast Bolt-Down Safety Shape | No image. | Cast-in-Place Concrete (C) | NCHRP Report 350 | 4 | Permanent | Deck | Conventional Reinforced Concrete | No | No | No | No | Not Reviewed
SBC39c NV Safety Shape Parapet | No Image | Cast-in-Place Concrete (C) | NCHRP Report 350 | 3 | Permanent | Parapet | Conventional Reinforced Concrete | No | No | No | No | Not Reviewed
SBC40b OK TR1 | No Image | Cast-in-Place Concrete (C) | NCHRP Report 350 | 2 | Permanent | Parapet | Conventional Reinforced Concrete | No | Yes | No | No | Not Reviewed
SBC41d OR Vertical Parapet | No Image | Cast-in-Place Concrete (C) | NCHRP Report 350 | 4 | Permanent | Parapet | Conventional Reinforced Concrete | No | Yes | No | No | Not Reviewed
SBC42d OR Parapet and Sidewalk | No Image | Cast-in-Place Concrete (C) | NCHRP Report 350 | 4 | Permanent | Parapet | Conventional Reinforced Concrete | No | Yes | No | No | Not Reviewed
SBC43b TX C411 | No Image | Cast-in-Place Concrete (C) | NCHRP Report 350 | 2 | Permanent | Parapet | Conventional Reinforced Concrete | No | Yes | No | No | Not Reviewed
SBC44e TX Type HT | No Image | Cast-in-Place Concrete (C) | NCHRP Report 350 | 5 | Permanent | Deck | Conventional Reinforced Concrete | No | Yes | No | No | Not Reviewed
SBC47d TX T501 SW | No Image | Cast-in-Place Concrete (C) | NCHRP Report 350 | 4 | Permanent | Parapet | Conventional Reinforced Concrete | No | No | No | No | Not Reviewed
SBC47f TX T501 | No Image | Cast-in-Place Concrete (C) | NCHRP Report 350 | 6 | Permanent | Deck | Conventional Reinforced Concrete | No | No | No | No | Not Reviewed
SBC48f TX TT | No Image | Cast-in-Place Concrete (C) | NCHRP Report 350 | 6 | Permanent | Deck | Conventional Reinforced Concrete | No | No | No | No | Not Reviewed
SBC52d FL 42" Vertical Wall | No Image | Cast-in-Place Concrete (C) | NCHRP Report 350 | 4 | Permanent | Deck | Conventional Reinforced Concrete | No | No | No | No | Not Reviewed
SBC53b Low-Profile Concrete Bridge Railing | No Image | Cast-in-Place Concrete (C) | NCHRP Report 350 | 2 | Permanent | Deck | Conventional Reinforced Concrete | Yes | Yes | No | No | Review Complete
SBC54c Vertical-Face PCB for Composite Decks | No Image | Precast Concrete (C) | AASHTO MASH 2016 | 3 | Temporary | Deck | Fiber-Reinforced Polymer Composite | No | No | Yes | No | Review Complete
SBC55c TL3 NC Vertical Wall | No Image | Cast-in-Place Concrete (C) | AASHTO Guide Spec for Bridge Railings | 3 | Permanent | Deck | Conventional Reinforced Concrete | No | No | No | No | Review Complete
SBC55d TL4 NC Vertical Wall | No Image | Cast-in-Place Concrete (C) | AASHTO Guide Spec for Bridge Railings | 4 | Permanent | Deck | Conventional Reinforced Concrete | No | No | No | No | Review Complete
SBC60d Visi-Barrier 32-inch New Jersey Bridge Railing | No Image | Precast Concrete (C) | NCHRP Report 350 | 4 | Permanent | Deck | Conventional Reinforced Concrete | No | No | Yes | No | Review Complete
SBC60e Visi-Barrier 42-inch New Jersey Bridge Railing | No Image | Precast Concrete (C) | NCHRP Report 350 | 5 | Permanent | Deck | Conventional Reinforced Concrete | No | No | Yes | No | Review Complete
SBC61d Visi-Barrier 32-in F Bridge Railing | No Image | Precast Concrete (C) | NCHRP Report 350 | 4 | Permanent | Deck | Conventional Reinforced Concrete | No | No | Yes | No | Review Complete
SBC61e Visi-Barrier 42-inch F Bridge Railing | No Image | Precast Concrete (C) | NCHRP Report 350 | 5 | Permanent | Deck | Conventional Reinforced Concrete | No | No | Yes | No | Review Complete
SBC62d Visi-Barrier 32-inch Single-Slope Bridge Railing | No Image | Precast Concrete (C) | NCHRP Report 350 | 4 | Permanent | Deck | Conventional Reinforced Concrete | No | No | Yes | No | Review Complete
SBC62e Visi-Barrier 42-inch Single-Slope Bridge Railing | No Image | Precast Concrete (C) | NCHRP Report 350 | 5 | Permanent | Deck | Conventional Reinforced Concrete | No | No | Yes | No | Review Complete
SBC63b California Type 732SW Bridge Railing | No Image | Cast-in-Place Concrete (C) | AASHTO MASH 2016 | 2 | Permanent | Curb/Sidewalk | Conventional Reinforced Concrete | No | No | No | Yes | Review Complete
SBC64c Conti Half-Shape Concrete Temporary Bridge Railing | No image. | Precast Concrete (C) | AASHTO MASH 2016 | 3 | Temporary | Deck | Conventional Reinforced Concrete | No | No | No | No | In Review
SBC65e Manitoba Constrained-Width Tall-Wall Bridge Railing | No Image | Cast-in-Place Concrete (C) | AASHTO MASH 2009 | 5 | Permanent | Deck | Conventional Reinforced Concrete | No | No | No | No | Review Complete
SBC66d NJDOT Balustrade Pulaski Skyway Bridge Parapet | No image. | Cast-in-Place Concrete (C) | AASHTO MASH 2016 | 4 | Permanent | Parapet | Conventional Reinforced Concrete | Yes | Yes | Yes | No | In Review
SBC67d MDTA Chesapeake Bay Bridge Concrete Rail System | No Image | Cast-in-Place Concrete (C) | AASHTO MASH 2016 | 4 | Permanent | Deck | Conventional Reinforced Concrete | No | No | No | No | In Review
SBC68e Constant Slope Barrier on Cantilevered Bridge Deck with Noise Wall | No Image | Cast-in-Place Concrete (C) | AASHTO MASH 2016 | 5 | Permanent | Deck | Conventional Reinforced Concrete | No | No | No | No | In Review
SBC69e F-Shape Barrier on Cantilevered Bridge Deck with Noise Wall | No Image | Cast-in-Place Concrete (C) | AASHTO MASH 2016 | 5 | Permanent | Deck | Conventional Reinforced Concrete | No | No | No | No | In Review
SBC70c Hawaii 34" Tall Aesthetic Concrete Bridge Rail | No image. | Cast-in-Place Concrete (C) | AASHTO MASH 2016 | 3 | Permanent | Deck | Conventional Reinforced Concrete | Yes | No | No | No | In Review
SBC71c Hawaii 42" Tall Aesthetic Concrete Bridge Rail | No image. | Cast-in-Place Concrete (C) | AASHTO MASH 2016 | 3 | Permanent | Deck | Conventional Reinforced Concrete | Yes | No | No | No | In Review
SBD01a Curb-Type Timber Bridge Rail | No Image | Wood (D) | NCHRP Report 350 | 1 | Permanent | Deck | Longitudinal Glue-Laminated Wood | Yes | Yes | No | No | Review Complete
SBD01b TL-2 Glulam Timber Bridge Railing | No Image | Wood (D) | NCHRP Report 350 | 2 | Permanent | Deck | Transverse Glue-Laminated Wood | Yes | Yes | No | No | Review Complete
SBD01d TL-4 Glulam Timber Bridge Railing | No Image | Wood (D) | NCHRP Report 350 | 4 | Permanent | Deck | Transverse Glue-Laminated Wood | Yes | Yes | No | No | Review Complete
SBD02c Tubular Steel-Backed Timber Railing | No Image | Wood (D) | NCHRP Report 350 | 3 | Permanent | Deck | Conventional Reinforced Concrete | Yes | Yes | No | No | Not Reviewed
SBD03b OK Timber Rail | No image. | Wood (D) | NCHRP Report 350 | 2 | Permanent | Deck | Conventional Reinforced Concrete | No | No | No | No | Not Reviewed
SBD04a Glacier Removable Bridge Railing | No Image | Wood (D) | NCHRP Report 350 | 1 | Both | Side | Conventional Reinforced Concrete | Yes | Yes | No | No | Not Reviewed
SBD05a West Virginia TL-1 Timber Curb-Type Bridge Barrier | No image. | Wood (D) | AASHTO MASH 2016 | 1 | Permanent | Deck | Wood | Yes | Yes | No | No | In Review
SBD07a Glue-Laminated Wood Curb Railing | No Image | Wood (D) | NCHRP Report 350 | 1 | Unknown | Deck | Longitudinal Glue-Laminated Wood | Yes | Yes | No | No | Review Complete
SBM03b Baltimore-Washington Parkway Railing | No Image | Other Material (M) | NCHRP Report 350 | 2 | Permanent | Parapet | Conventional Reinforced Concrete | Yes | No | No | No | Not Reviewed
SBM04d AIMS Liferail Retrofit Bridge Rail | No image. | Other Material (M) | AASHTO MASH 2016 | 4 | Permanent | Deck | Conventional Reinforced Concrete | No | Yes | Yes | No | In Review
SBO01d MDS-4 | No Image | Other Steel (O) | NCHRP Report 350 | 4 | Both | Deck | Conventional Reinforced Concrete | No | No | No | No | Review Complete
SBO01e MDS-5 | No Image | Other Steel (O) | NCHRP Report 350 | 5 | Both | Deck | Conventional Reinforced Concrete | No | No | No | No | Review Complete
SBO02d Bronx-Whitestone Median Barrier Extension Bridge Rail | No Image | Other Steel (O) | AASHTO MASH 2016 | 4 | Permanent | Deck | Conventional Reinforced Concrete | No | No | No | No | In Review
SBT01b Side-Mounted Thrie-Beam Bridge Railing | No Image | Thrie-Beam (T) | AASHTO Guide Spec for Bridge Railings | 2 | Permanent | Side | Conventional Reinforced Concrete | No | Yes | No | No | Not Reviewed
SBT02d Thrie-Beam Rail for Wood Decks | No Image | Thrie-Beam (T) | NCHRP Report 350 | 4 | Permanent | Side | Wood | No | Yes | No | No | Not Reviewed
SBT04d DL Thrie Beam Retrofit | No image. | Thrie-Beam (T) | NCHRP Report 350 | 4 | Permanent | Deck | Conventional Reinforced Concrete | No | Yes | Yes | No | Not Reviewed
SBT07c MO Thrie Beam | No Image | Thrie-Beam (T) | NCHRP Report 350 | 3 | Permanent | Deck | Conventional Reinforced Concrete | No | Yes | No | No | Not Reviewed
SBT09b WA 10-Ga Thrie Beam Retrofit | No Image | Thrie-Beam (T) | NCHRP Report 350 | 2 | Permanent | Curb/Sidewalk | Conventional Reinforced Concrete | No | Yes | Yes | No | Not Reviewed
SBT10c NE Tubular Thrie Beam | No image. | Thrie-Beam (T) | NCHRP Report 350 | 3 | Permanent | Deck | Conventional Reinforced Concrete | No | Yes | No | No | Not Reviewed
SBW01b Tubular W-Beam Bridge Railing (TX Type T6) | No Image | W-Beam (W) | AASHTO Guide Spec for Bridge Railings | 2 | Permanent | Deck | Conventional Reinforced Concrete | No | Yes | No | No | Not Reviewed
SBW03c Side-Mounted W-Beam | No Image | W-Beam (W) | AASHTO Guide Spec for Bridge Railings | 3 | Permanent | Side | Conventional Reinforced Concrete | No | Yes | No | No | Not Reviewed
SBW04c MGS Bridge Rail | No Image | W-Beam (W) | AASHTO MASH 2016 | 3 | Permanent | Side | Conventional Reinforced Concrete | No | Yes | Yes | No | Review Complete
SBW06b WV W-Beam Retrofit | No Image | W-Beam (W) | NCHRP Report 350 | 2 | Permanent | Deck | Conventional Reinforced Concrete | No | Yes | Yes | No | Not Reviewed
SBW07a W-Beam on Glulam Timber Deck | No Image | W-Beam (W) | NCHRP Report 350 | 1 | Permanent | Side | Longitudinal Glue-Laminated Wood | No | Yes | No | No | Review Complete
SBW08a W-Beam with breakaway wood posts | No Image | W-Beam (W) | NCHRP Report 350 | 1 | Unknown | Side | Longitudinal Glue-Laminated Wood | Yes | Yes | No | No | Review Complete
SBW09c 31-inch W-Beam Guardrail on Low-Fill Box Culvert | No image. | W-Beam (W) | AASHTO MASH 2016 | 3 | Permanent | Box Culvert | Unknown | No | No | No | No | In Review
Source:
https://tf13.org/Guides/bridgeRailGuide/index.php
Date:
2021-02-11

## tf13_transitions
Name/Designator | Image | System 1 | System 2 | Test Specification | Test Level | Curb Present | Rubrail Present | Manufacturer | Drawing Status
STB10 Glulam Bridge Rail Transition, TL-2 | No Image | W-Beam Guardrail | Timber Bridge Railing | NCHRP Report 350 | TL-2 | No | No | Non-Proprietary | No Drawing
STB11 Glulam Bridge Rail Transition, TL-4 | No Image | Thrie-Beam Guardrail | Timber Bridge Railing | NCHRP Report 350 | TL-4 | No | No | Non-Proprietary | No Drawing
STB12 Thrie-Beam Transition to NJ-Shape Concrete Barrier | No image. | Thrie-Beam Guardrail | NJ-Shape Concrete Bridge Railing | AASHTO MASH 2016 | TL-3 | Yes | No | Non-Proprietary | No Drawing
STB13 Modified Hawaii Thrie-Beam Approach Guardrail Transition | No image. | MGS W-Beam Guardrail | Vertical Concrete Bridge Railing | AASHTO MASH 2016 | TL-3 | Yes | No | Non-Proprietary | In Review
STB14 Alaska MASH 2-Tube Bridge Rail Transition | No image. | MGS W-Beam Guardrail | Steel 2-Tube Bridge Railing | AASHTO MASH 2016 | TL-3 | No | No | Non-Proprietary | In Review
STC01 Three Cable Low-Tension Transition to BCT End Terminal | No image. | Cable Barrier | BCT Terminal | NCHRP Report 350 | TL-3 | No | No | Non-Proprietary | No Drawing
STG02 MGS W-Beam to Thrie-Beam Transition | No Image | MGS W-Beam Guardrail | Thrie-Beam Guardrail | NCHRP Report 350 | TL-3 | No | No | Non-Proprietary | In Review
STG03a Transition from Steel-Post MGS to Thrie-Beam Approach Guardrail | No image. | MGS W-Beam Guardrail | Thrie-Beam Guardrail | AASHTO MASH 2016 | TL-3 | No | No | Non-Proprietary | Review Complete
STG03b Transition from Wood-Post MGS to Thrie-Beam Approach Guardrail | No image. | MGS W-Beam Guardrail | Thrie-Beam Guardrail | AASHTO MASH 2016 | TL-3 | No | No | Non-Proprietary | Review Complete
STG04a Nested MGS W-Beam to Thrie-Beam Transition with Curb, Steel Posts | No image. | MGS W-Beam Guardrail | Thrie-Beam Guardrail | AASHTO MASH 2016 | TL-3 | Yes | No | Non-Proprietary | Review Complete
STG04b Nested MGS W-Beam to Thrie-Beam Transition with Curb, Wood Posts | No image. | MGS W-Beam Guardrail | Thrie-Beam Guardrail | AASHTO MASH 2016 | TL-3 | Yes | No | Non-Proprietary | Review Complete
STG05 Midwest Guardrail System (MGS) to PCB Transition | No image. | MGS W-Beam Guardrail | Portable F-Shape Concrete | AASHTO MASH 2016 | TL-3 | No | No | Non-Proprietary | In Review
STG06 Metal Transition for Branching Concrete Barrier | No image. | Permanent NJ-Shape Concrete | Portable F-Shape Concrete | AASHTO MASH 2016 | TL-3 | No | No | Northern Infrastructure Products | No Drawing
STG07 Safety Roller Barrier Transition to W-Beam Guardrail | No image. | Safety Roller Barrier | W-Beam Guardrail | AASHTO MASH 2016 | TL-3 | No | No | KSI Global Australia Pty Ltd | No Drawing
STG08a QuickChange Moveable Barrier-Concrete Reactive-Tension System Transition | No image. | QuickChange Moveable Barrier-Concrete Reactive-Tension System | Fixed Concrete Barrier | AASHTO MASH 2016 | TL-3 | No | No | Lindsay Transportation Solutions | No Drawing
STG08b QuickChange Moveable Barrier Concrete Reactive-Tension System - Fiber Barrier Transition | No image. | QuickChange Moveable Barrier Concrete Reactive-Tension System - Fiber Series | Fixed Concrete Barrier | AASHTO MASH 2016 | TL-3 | No | No | Lindsay Transportation Solutions | In Review
STG09 BG800 to HighwayGuard LDS Transition | No image. | BG800 Steel Barrier | HighwayGuard LDS | AASHTO MASH 2016 | TL-3 | No | No | Highway Care Ltd. | In Review
STG10 ETI USA Thrie-Beam to ETI Roller Barrier Transition | No image. | ETI USA Thrie-Beam | ETI Roller Barrier | AASHTO MASH 2016 | TL-3 | No | No | ETI USA, Inc. | In Review
STR01 HV2 Barrier Transition to Crash Cushion | No image. | HV2 Barrier | Crash Cushion | AASHTO MASH 2016 | TL-3 | No | No | Saferoads Pty Ltd | No Drawing
STR02 SafeZone to SLED Transition | No image. | SafeZone Steel Barrier | SLED Terminal | AASHTO MASH 2016 | TL-3 | No | No | Laura Metaal Road Safety | In Review
Source:
https://tf13.org/Guides/transitionGuide/index.php
Date:
2021-02-11